## Log
Revision | Date | Author | Description
0.1 | 2020-04-10 | ASSV | Initial Version: clean light version of previous excel from GINI
1 | 2020-04-15 | ASSV | Discussed with PNGI, ready for soilAssignment.m

## ref_EW1_OSS_35_J
to be imported | automatic | to be adjusted
[27 empty] | 157 |  |  |  | 158 |  |  |  | 159 |  |  |  | 160 |  |  | BH23 |  |  | BH23a
soil profile | [8 empty] | CPT records |  |  | CPT fit | [14 empty] | z | qc | fs |  | z | qc | fs |  | z | qc | fs
layer number | Top [m] | Bottom [m] | Soil type | Unit weight BE [kN/m³] | Friction angle φ BE [Deg] | Soil-steel friction angle δ BE [Deg] | YSR yield stress ratio (Jones method only) | Sr su sensitivity (Jones method only) | Depth [m] | qc [Mpa] | fs (Mpa) | Layer number | Soil type top | Depth (m) | qc (Mpa) | fs (Mpa) |  | Unit | Coeff | 37 | 37 | 37 | 43 | 43 | 43 |  | 0 | 0.096 |  |  | 0 | 0.106 |  |  | 0 | 0.014 |  |  | 0 | 0.011 |  | 6 | 2.27 |  | 48.5 | 5.872
1 | 0 | 0.5 | sand | 19.7 | 32 | 27 | 0 | 0 | 0 | 0.035381 | #NUM! | 1 | sand | 0 | 0.3 | 0.01 | 3.3333 |  |  | 0 | 0.4 | 0 | 0 | 1 | 0 |  | 0.02 | 0.093 |  |  | 0.02 | 0.103 |  |  | 0.02 | 0.02 |  |  | 0.02 | 0.011 |  | 6.02 | 2.533 |  | 48.52 | 34.399
2 | 0.5 | 1.1 | sand | 19.7 | 37 | 32 | 0 | 0 | 0.02 | 0.038101 | #NUM! | 2 | sand | 0.5 | 0.6 | 0.01 | 1.6667 |  |  | 0.49 | 0.4 | 0.02 | 0.74 | 5.2 | 0.05 |  | 0.04 | 0.095 |  |  | 0.04 | 0.124 |  |  | 0.04 | 0.063 |  |  | 0.04 | 0.017 |  | 6.04 | 2.918 |  | 48.54 | 31.964 | 0.5895
3 | 1.1 | 2 | sand | 19.7 | 47 | 42 | 0 | 0 | 0.04 | 0.059598 | #NUM! | 2 | sand | 0.5 | 1.5 | 0.01 | 0.66667 |  |  | 0.5 | 11.5 | 0.05 | 0.75 | 12 | 0.07 |  | 0.06 | 0.114 | 0.0019 |  | 0.06 | 0.149 | 0.0021 |  | 0.06 | 0.102 | 0.0005 |  | 0.06 | 0.069 | 0.0005 | 6.06 | 3.11 | 0.0654 | 48.56 | 24.303 | 0.4757
4 | 2 | 3.5 | sand | 19.4 | 49 | 44 | 0 | 0 | 0.06 | 0.10456 | 0.00099937 | 3 | sand | 1.1 | 2.6 | 0.01 | 0.38462 |  |  | 1.19 | 11.5 | 0.05 | 1.29 | 12 | 0.07 |  | 0.08 | 0.167 | 0.0021 |  | 0.08 | 0.181 | 0.0022 |  | 0.08 | 0.115 | 0.0006 |  | 0.08 | 0.101 | 0.0006 | 6.08 | 3.458 | 0.0732 | 48.58 | 12.754 | 0.4922
5 | 3.5 | 4 | sand | 19.4 | 44 | 39 | 0 | 0 | 0.08 | 0.13688 | 0.0011356 | 3 | sand | 1.1 | 6.2 | 0.03 | 0.48387 |  |  | 1.2 | 11.5 | 0.07 | 1.3 | 12 | 0.07 |  | 0.1 | 0.236 | 0.0023 |  | 0.1 | 0.217 | 0.0023 |  | 0.1 | 0.114 | 0.0005 |  | 0.1 | 0.115 | 0.0008 | 6.1 | 4.341 | 0.0851 | 48.6 | 4.711 | 0.4944
6 | 4 | 5 | clay | 19.5 | 27 | 27 | 8.3 | 4 | 0.1 | 0.16097 | 0.0012061 | 4 | sand | 2 | 26.1 | 0.08 | 0.30651 |  |  | 2.29 | 11.5 | 0.07 | 1.89 | 12 | 0.07 |  | 0.12 | 0.29 | 0.0025 |  | 0.12 | 0.254 | 0.0024 |  | 0.12 | 0.112 | 0.0007 |  | 0.12 | 0.117 | 0.001 | 6.12 | 5.98 | 0.0884 | 48.62 | 6.659 | 0.518
7 | 5 | 5.9 | clay | 19.5 | 27 | 27 | 10 | 4 | 0.12 | 0.17626 | 0.0014316 | 4 | sand | 2 | 36.6 | 0.08 | 0.21858 |  |  | 2.3 | 2.4 | 0.05 | 1.9 | 3 | 0.06 |  | 0.14 | 0.321 | 0.0027 |  | 0.14 | 0.279 | 0.0026 |  | 0.14 | 0.109 | 0.0009 |  | 0.14 | 0.128 | 0.0011 | 6.14 | 7.418 | 0.0884 | 48.64 | 14.273 | 0.5155
8 | 5.9 | 10.9 | sand | 20.2 | 42 | 37 | 0 | 0 | 0.14 | 0.18801 | 0.0016237 | 5 | sand | 3.5 | 38.7 | 0.2 | 0.5168 |  |  | 2.89 | 2.4 | 0.047 | 2.49 | 3 | 0.06 |  | 0.16 | 0.387 | 0.0028 |  | 0.16 | 0.336 | 0.0028 |  | 0.16 | 0.114 | 0.0009 |  | 0.16 | 0.152 | 0.0013 | 6.16 | 8.172 | 0.0858 | 48.66 | 23.835 | 0.5063
9 | 10.9 | 14 | sand | 19.8 | 32 | 27 | 0 | 0 | 0.16 | 0.21787 | 0.0017403 | 5 | sand | 3.5 | 27 | 0.2 | 0.74074 |  |  | 2.9 | 15 | 0.04 | 2.5 | 20 | 0.1 |  | 0.18 | 0.443 | 0.0031 |  | 0.18 | 0.386 | 0.0032 |  | 0.18 | 0.132 | 0.0012 |  | 0.18 | 0.175 | 0.0016 | 6.18 | 8.295 | 0.0903 | 48.68 | 15.502 | 0.4765
10 | 14 | 16.5 | sand | 19.8 | 32 | 27 | 0 | 0 | 0.18 | 0.2507 | 0.0020891 | 6 | clay | 4 | 11.6 | 0.08 | 0.68966 |  |  | 5.19 | 8 | 0.044 | 4.99 | 20 | 0.1 |  | 0.2 | 0.5 | 0.0036 |  | 0.2 | 0.461 | 0.0037 |  | 0.2 | 0.155 | 0.0014 |  | 0.2 | 0.187 | 0.0018 | 6.2 | 7.635 | 0.1007 | 48.7 | 11.742 | 0.4186
11 | 16.5 | 19.8 | sand | 19.8 | 33 | 28 | 0 | 0 | 0.2 | 0.2859 | 0.002407 | 6 | clay | 4 | 5.6 | 0.08 | 1.4286 |  |  | 5.2 | 5 | 0.08 | 5 | 40.8 | 0.13 |  | 0.22 | 0.583 | 0.004 |  | 0.22 | 0.522 | 0.0042 |  | 0.22 | 0.195 | 0.0018 |  | 0.22 | 0.215 | 0.0026 | 6.22 | 7.177 | 0.1087 | 48.72 | 11.542 | 0.3722
12 | 19.8 | 30 | clay | 18.3 | 15 | 15 | 6.3 | 3 | 0.22 | 0.33609 | 0.0029778 | 7 | clay | 5 | 5.2 | 0.08 | 1.5385 |  |  | 6.19 | 5 | 0.08 | 6.49 | 40.8 | 0.13 |  | 0.24 | 0.7 | 0.0045 |  | 0.24 | 0.578 | 0.005 |  | 0.24 | 0.241 | 0.0029 |  | 0.24 | 0.257 | 0.0021 | 6.24 | 7.233 | 0.1096 | 48.74 | 11.178 | 0.3413
13 | 30 | 42.8 | clay | 18.3 | 15 | 15 | 6.3 | 3 | 0.24 | 0.39787 | 0.0034214 | 7 | clay | 5 | 8.7 | 0.06 | 0.68966 |  |  | 6.2 | 25 | 0.09 | 6.5 | 35 | 0.11 |  | 0.26 | 0.814 | 0.005 |  | 0.26 | 0.679 | 0.0065 |  | 0.26 | 0.277 | 0.0038 |  | 0.26 | 0.328 | 0.0026 | 6.26 | 7.886 | 0.1043 | 48.76 | 10.648 | 0.3277
14 | 42.8 | 47.5 | sand | 19.1 | 30 | 25 | 0 | 0 | 0.26 | 0.47338 | 0.0042331 | 8 | sand | 5.9 | 8 | 0.06 | 0.75 |  |  | 6.99 | 25 | 0.09 | 7.99 | 35 | 0.11 |  | 0.28 | 0.912 | 0.0058 |  | 0.28 | 0.758 | 0.0078 |  | 0.28 | 0.331 | 0.0046 |  | 0.28 | 0.4 | 0.0027 | 6.28 | 8.707 | 0.1153 | 48.78 | 9.997 | 0.3099
15 | 47.5 | 55 | clay | 18.8 | 17.5 | 17.5 | 6.8 | 3 | 0.28 | 0.55003 | 0.0048687 | 8 | sand | 5.9 | 10.9 | 0.08 | 0.73394 |  |  | 7 | 27 | 0.07 | 8 | 30 | 0.14 | 0.001037 | 0.3 | 1.037 | 0.0066 |  | 0.3 | 0.81 | 0.0084 |  | 0.3 | 0.387 | 0.0046 |  | 0.3 | 0.499 | 0.004 | 6.3 | 9.265 | 0.0942 | 48.8 | 9.827 | 0.2965
16 | 55 | 61 | clay | 18.8 | 17.5 | 17.5 | 10.6 | 3 | 0.3 | 0.63463 | 0.0056515 | 9 | sand | 10.9 | 20.2 | 0.08 | 0.39604 |  |  | 9.59 | 27 | 0.066 | 10.99 | 30 | 0.14 | 0.001159 | 0.32 | 1.159 | 0.0072 |  | 0.32 | 0.838 | 0.0089 |  | 0.32 | 0.455 | 0.0049 |  | 0.32 | 0.493 | 0.0043 | 6.32 | 9.585 | 0.0798 | 48.82 | 9.519 | 0.2925
17 | 61 | 80 | clay | 18.7 | 16 | 16 | 12.8 | 3 | 0.32 | 0.6832 | 0.0060617 | 9 | sand | 10.9 | 24.1 | 0.08 | 0.33195 | 21a |  | 9.6 | 3.2 | 0.066 | 11 | 23.7 | 0.11 | 0.001238 | 0.34 | 1.238 | 0.008 |  | 0.34 | 0.854 | 0.0098 |  | 0.34 | 0.547 | 0.0058 |  | 0.34 | 0.411 | 0.0048 | 6.34 | 10.11 | 0.0662 | 48.84 | 9.488 | 0.2897
[9 empty] | 0.34 | 0.69824 | 0.0068351 | 10 | sand | 14 | 30 | 0.08 | 0.26667 | 21a |  | 11.89 | 3.2 | 0.07 | 13.99 | 23.7 | 0.11 | 0.001281 | 0.36 | 1.281 | 0.0087 |  | 0.36 | 0.897 | 0.0096 |  | 0.36 | 0.679 | 0.0064 |  | 0.36 | 0.471 | 0.005 | 6.36 | 10.958 | 0.0563 | 48.86 | 9.542 | 0.2862
[9 empty] | 0.36 | 0.77859 | 0.0071901 | 10 | sand | 14 | 25 | 0.15 | 0.6 | 21a |  | 11.9 | 30 | 2.2 | 14 | 20 | 0.08 | 0.001286 | 0.38 | 1.286 | 0.009 |  | 0.38 | 0.975 | 0.0093 |  | 0.38 | 0.835 | 0.0067 |  | 0.38 | 0.579 | 0.0058 | 6.38 | 11.993 | 0.0565 | 48.88 | 9.259 | 0.3046
[9 empty] | 0.38 | 0.88237 | 0.0075519 | 11 | sand | 16.5 | 36.9 | 0.15 | 0.4065 | 21a |  | 17.99 | 30 | 2.2 | 15.99 | 20 | 0.08 | 0.001256 | 0.4 | 1.256 | 0.0098 | 0.001168 | 0.4 | 1.168 | 0.0088 |  | 0.4 | 0.969 | 0.007 |  | 0.4 | 0.607 | 0.0064 | 6.4 | 12.737 | 0.0557 | 48.9 | 9.421 | 0.304
[9 empty] | 0.4 | 0.9638 | 0.007884 | 11 | sand | 16.5 | 53 | 0.2 | 0.37736 | 21a |  | 18 | 61.9 | 3.8 | 16 | 5.4 | 0.45 | 0.001233 | 0.42 | 1.233 | 0.0124 | 0.001346 | 0.42 | 1.346 | 0.0087 |  | 0.42 | 1.039 | 0.0074 |  | 0.42 | 0.664 | 0.0069 | 6.42 | 12.72 | 0.056 | 48.92 | 9.821 | 0.3187
[9 empty] | 0.42 | 1.0344 | 0.008615 | 12 | clay | 19.8 | 38.5 | 0.2 | 0.51948 | 21a |  | 24.99 | 61.9 | 3.8 | 19.19 | 5.4 | 0.45 | 0.001203 | 0.44 | 1.203 | 0.0145 | 0.001425 | 0.44 | 1.425 | 0.009 |  | 0.44 | 1.122 | 0.0081 |  | 0.44 | 0.65 | 0.0076 | 6.44 | 12.157 | 0.0653 | 48.94 | 10.971 | 0.3321
[9 empty] | 0.44 | 1.0574 | 0.0094673 | 12 | clay | 19.8 | 4.7 | 0.1 | 2.1277 |  |  | 25 | 24.2 | 1.8 | 19.2 | 28 | 2.2 | 0.001195 | 0.46 | 1.195 | 0.015 | 0.001523 | 0.46 | 1.523 | 0.0096 |  | 0.46 | 1.208 | 0.0087 |  | 0.46 | 0.65 | 0.0072 | 6.46 | 11.685 | 0.0715 | 48.96 | 11.723 | 0.3542
[9 empty] | 0.46 | 1.0934 | 0.0097455 | 13 | clay | 30 | 6.1 | 0.1 | 1.6393 |  |  | 31.49 | 24.2 | 1.8 | 21.99 | 28 | 2.2 | 0.001186 | 0.48 | 1.186 | 0.0147 | 0.001646 | 0.48 | 1.646 | 0.0081 |  | 0.48 | 1.255 | 0.0094 |  | 0.48 | 0.621 | 0.007 | 6.48 | 11.217 | 0.0735 | 48.98 | 10.708 | 0.3514
[9 empty] | 0.48 | 1.1106 | 0.0094082 | 13 | clay | 30 | 7.5 | 0.14 | 1.8667 |  |  | 31.5 | 13.7 | 0.15 | 22 | 32.2 | 2.6 | 0.00121 | 0.5 | 1.21 | 0.013 | 0.001656 | 0.5 | 1.656 | 0.0084 |  | 0.5 | 1.279 | 0.0092 |  | 0.5 | 0.625 | 0.0072 | 6.5 | 10.824 | 0.0725 | 49 | 9.635 | 0.3582
[9 empty] | 0.5 | 1.125 | 0.0092222 | 14 | sand | 42.8 | 9 | 0.14 | 1.5556 |  |  | 46.89 | 13.7 | 0.2 | 40.49 | 32.3 | 2.6 | 0.001369 | 0.52 | 1.369 | 0.0121 | 0.001675 | 0.52 | 1.675 | 0.0086 |  | 0.52 | 1.262 | 0.0089 |  | 0.52 | 0.733 | 0.0075 | 6.52 | 10.536 | 0.0707 | 49.02 | 9.079 | 0.3697
[9 empty] | 0.52 | 1.2068 | 0.0091292 | 14 | sand | 42.8 | 18.1 | 0.2 | 1.105 |  |  | 46.9 | 7.9 | 0.1 | 40.5 | 10.2 | 0.2 | 0.001771 | 0.54 | 1.771 | 0.0117 | 0.001663 | 0.54 | 1.663 | 0.0086 |  | 0.54 | 1.23 | 0.0086 |  | 0.54 | 0.946 | 0.0078 | 6.54 | 10.315 | 0.0685 | 49.04 | 8.968 | 0.3533
[9 empty] | 0.54 | 1.3606 | 0.009064 | 15 | clay | 47.5 | 24.5 | 0.5 | 2.0408 |  |  | 79.99 | 15.1 | 0.15 | 79.99 | 7.7 | 0.12 | 0.002363 | 0.56 | 2.363 | 0.0124 | 0.001664 | 0.56 | 1.664 | 0.009 |  | 0.56 | 1.048 | 0.008 | 0.00128 | 0.56 | 1.28 | 0.0083 | 6.56 | 10.096 | 0.0677 | 49.06 | 8.928 | 0.3489
[9 empty] | 0.56 | 1.5155 | 0.0092781 | 15 | clay | 47.5 | 17.3 | 0.5 | 2.8902 |  |  | 80 | 15.1 | 0.15 | 80 | 7.7 | 0.12 | 0.002909 | 0.58 | 2.909 | 0.0136 | 0.001633 | 0.58 | 1.633 | 0.0099 |  | 0.58 | 0.941 | 0.0079 | 0.001581 | 0.58 | 1.581 | 0.009 | 6.58 | 9.855 | 0.067 | 49.08 | 9.493 | 0.3737
[9 empty] | 0.58 | 1.6305 | 0.0098915 | 16 | clay | 55 | 11.6 | 0.5 | 4.3103 | [8 empty] | 0.003388 | 0.6 | 3.388 | 0.0155 | 0.001618 | 0.6 | 1.618 | 0.0123 |  | 0.6 | 0.883 | 0.0078 | 0.001792 | 0.6 | 1.792 | 0.0099 | 6.6 | 9.661 | 0.0664 | 49.1 | 11.412 | 0.4332
[9 empty] | 0.6 | 1.7161 | 0.011015 | 16 | clay | 55 | 21.7 | 0.8 | 3.6866 | [8 empty] | 0.003856 | 0.62 | 3.856 | 0.0177 | 0.001561 | 0.62 | 1.561 | 0.0139 |  | 0.62 | 0.853 | 0.0099 | 0.0019 | 0.62 | 1.9 | 0.0111 | 6.62 | 9.512 | 0.0648 | 49.12 | 13.676 | 0.4561
[9 empty] | 0.62 | 1.7673 | 0.012823 | 17 | clay | 61 | 27 | 0.8 | 2.963 | [8 empty] | 0.004236 | 0.64 | 4.236 | 0.0196 | 0.00159 | 0.64 | 1.59 | 0.0146 |  | 0.64 | 0.807 | 0.0102 | 0.001942 | 0.64 | 1.942 | 0.0122 | 6.64 | 9.404 | 0.0629 | 49.14 | 13.615 | 0.4714
[9 empty] | 0.64 | 1.8025 | 0.013737 | 17 | clay | 61 | 32.5 | 0.8 | 2.4615 | [8 empty] | 0.004454 | 0.66 | 4.454 | 0.0212 | 0.001623 | 0.66 | 1.623 | 0.0155 |  | 0.66 | 0.751 | 0.01 | 0.001911 | 0.66 | 1.911 | 0.0134 | 6.66 | 9.348 | 0.0605 | 49.16 | 11.249 | 0.4396
[9 empty] | 0.66 | 1.7947 | 0.014486 | 17 | clay | 80 | 34.2 | 0.8 | 2.3392 | [8 empty] | 0.00458 | 0.68 | 4.58 | 0.0226 | 0.001577 | 0.68 | 1.577 | 0.0164 |  | 0.68 | 0.668 | 0.0102 | 0.001851 | 0.68 | 1.851 | 0.0149 | 6.68 | 9.339 | 0.0582 | 49.18 | 10.051 | 0.3228
[9 empty] | 0.68 | 1.7287 | 0.015406 | [14 empty] | 0.004697 | 0.7 | 4.697 | 0.0242 | 0.001409 | 0.7 | 1.409 | 0.0162 |  | 0.7 | 0.552 | 0.0093 | 0.001778 | 0.7 | 1.778 | 0.017 | 6.7 | 9.256 | 0.0576 | 49.2 | 10.114 | 0.3669
[9 empty] | 0.7 | 1.5964 | 0.015778 | [14 empty] | 0.004848 | 0.72 | 4.848 | 0.0266 | 0.001291 | 0.72 | 1.291 | 0.0148 |  | 0.72 | 0.538 | 0.0092 | 0.001696 | 0.72 | 1.696 | 0.0195 | 6.72 | 9.122 | 0.0567 | 49.22 | 11.343 | 0.4637
[9 empty] | 0.72 | 1.5459 | 0.016302 | [14 empty] | 0.004938 | 0.74 | 4.938 | 0.0278 | 0.001293 | 0.74 | 1.293 | 0.0135 |  | 0.74 | 0.769 | 0.0086 | 0.001615 | 0.74 | 1.615 | 0.0209 | 6.74 | 8.895 | 0.0557 | 49.24 | 14.982 | 0.5062
[9 empty] | 0.74 | 1.6781 | 0.016116 | [14 empty] | 0.005042 | 0.76 | 5.042 | 0.029 | 0.001392 | 0.76 | 1.392 | 0.0127 | 0.001162 | 0.76 | 1.162 | 0.0085 | 0.001565 | 0.76 | 1.565 | 0.0196 | 6.76 | 8.562 | 0.054 | 49.26 | 18.37 | 0.5646
[9 empty] | 0.76 | 1.8901 | 0.015739 | [14 empty] | 0.005162 | 0.78 | 5.162 | 0.0294 | 0.001539 | 0.78 | 1.539 | 0.012 | 0.001612 | 0.78 | 1.612 | 0.0097 | 0.001568 | 0.78 | 1.568 | 0.0168 | 6.78 | 8.259 | 0.0522 | 49.28 | 15.045 | 0.5712
[9 empty] | 0.78 | 2.1169 | 0.015485 | [14 empty] | 0.005355 | 0.8 | 5.355 | 0.0301 | 0.001705 | 0.8 | 1.705 | 0.0116 | 0.001972 | 0.8 | 1.972 | 0.0096 | 0.001722 | 0.8 | 1.722 | 0.0139 | 6.8 | 8.023 | 0.0514 | 49.3 | 12.657 | 0.518
[9 empty] | 0.8 | 2.3597 | 0.014692 | [14 empty] | 0.005631 | 0.82 | 5.631 | 0.0319 | 0.001851 | 0.82 | 1.851 | 0.0113 | 0.00224 | 0.82 | 2.24 | 0.0108 | 0.002093 | 0.82 | 2.093 | 0.0135 | 6.82 | 7.944 | 0.0508 | 49.32 | 12.751 | 0.4963
[9 empty] | 0.82 | 2.6439 | 0.015141 | [14 empty] | 0.005957 | 0.84 | 5.957 | 0.0324 | 0.001962 | 0.84 | 1.962 | 0.0106 | 0.002504 | 0.84 | 2.504 | 0.0108 | 0.002665 | 0.84 | 2.665 | 0.0145 | 6.84 | 7.922 | 0.0501 | 49.34 | 17.484 | 0.7027
[9 empty] | 0.84 | 2.9718 | 0.015229 | [14 empty] | 0.006298 | 0.86 | 6.298 | 0.0321 | 0.001991 | 0.86 | 1.991 | 0.0114 | 0.002721 | 0.86 | 2.721 | 0.0108 | 0.003597 | 0.86 | 3.597 | 0.0157 | 6.86 | 8.009 | 0.0495 | 49.36 | 23.781 | 0.8099
[9 empty] | 0.86 | 3.3284 | 0.015783 | [14 empty] | 0.006649 | 0.88 | 6.649 | 0.0321 | 0.001985 | 0.88 | 1.985 | 0.014 | 0.002777 | 0.88 | 2.777 | 0.0118 | 0.004692 | 0.88 | 4.692 | 0.0175 | 6.88 | 8.187 | 0.0488 | 49.38 | 25.246 | 0.9197
[9 empty] | 0.88 | 3.6213 | 0.017454 | [14 empty] | 0.007037 | 0.9 | 7.037 | 0.0319 | 0.001993 | 0.9 | 1.993 | 0.0189 | 0.002846 | 0.9 | 2.846 | 0.0127 | 0.005745 | 0.9 | 5.745 | 0.0201 | 6.9 | 8.393 | 0.0487 | 49.4 | 22.33 | 0.7367
[9 empty] | 0.9 | 3.8914 | 0.019807 | [14 empty] | 0.007232 | 0.92 | 7.232 | 0.0336 | 0.002027 | 0.92 | 2.027 | 0.026 | 0.0028 | 0.92 | 2.8 | 0.0128 | 0.006725 | 0.92 | 6.725 | 0.0237 | 6.92 | 8.591 | 0.0482 | 49.42 | 16.214 | 1.0417
[9 empty] | 0.92 | 4.0761 | 0.022689 | [14 empty] | 0.007534 | 0.94 | 7.534 | 0.0341 | 0.002111 | 0.94 | 2.111 | 0.0317 | 0.002753 | 0.94 | 2.753 | 0.0121 | 0.00745 | 0.94 | 7.45 | 0.0259 | 6.94 | 8.787 | 0.0481 | 49.44 | 15.846 | 0.9254
[9 empty] | 0.94 | 4.2498 | 0.024125 | [14 empty] | 0.008062 | 0.96 | 8.062 | 0.0343 | 0.002303 | 0.96 | 2.303 | 0.0328 | 0.002668 | 0.96 | 2.668 | 0.0122 | 0.008097 | 0.96 | 8.097 | 0.0281 | 6.96 | 9.042 | 0.0479 | 49.46 | 31.456 | 1.1789
[9 empty] | 0.96 | 4.4752 | 0.024921 | [14 empty] | 0.008458 | 0.98 | 8.458 | 0.0344 | 0.002676 | 0.98 | 2.676 | 0.0326 | 0.002606 | 0.98 | 2.606 | 0.0127 | 0.00869 | 0.98 | 8.69 | 0.03 | 6.98 | 9.437 | 0.0486 | 49.48 | 53.046 | 1.5199
[9 empty] | 0.98 | 4.7581 | 0.025567 | [14 empty] | 0.008833 | 1 | 8.833 | 0.0346 | 0.003313 | 1 | 3.313 | 0.032 | 0.002558 | 1 | 2.558 | 0.0127 | 0.009166 | 1 | 9.166 | 0.0315 | 7 | 9.79 | 0.0498 | 49.5 | 44.218 | 1.8894
[9 empty] | 1 | 5.118 | 0.025798 | [14 empty] | 0.00929 | 1.02 | 9.29 | 0.0356 | 0.004449 | 1.02 | 4.449 | 0.0319 | 0.002481 | 1.02 | 2.481 | 0.0121 | 0.009703 | 1.02 | 9.703 | 0.0336 | 7.02 | 10.1 | 0.0515 | 49.52 | 76.912 | 1.7903
[9 empty] | 1.02 | 5.6163 | 0.026067 | [14 empty] | 0.009757 | 1.04 | 9.757 | 0.0385 | 0.005902 | 1.04 | 5.902 | 0.0309 | 0.002275 | 1.04 | 2.275 | 0.0114 | 0.010316 | 1.04 | 10.316 | 0.035 | 7.04 | 10.405 | 0.0537 | 49.54 | 64.634 | 1.3685
[9 empty] | 1.04 | 6.0632 | 0.026248 | [14 empty] | 0.01026 | 1.06 | 10.26 | 0.0417 | 0.007642 | 1.06 | 7.642 | 0.0334 | 0.002199 | 1.06 | 2.199 | 0.0113 | 0.01105 | 1.06 | 11.05 | 0.036 | 7.06 | 10.833 | 0.0567 | 49.56 | 38.618 | 1.1103
[9 empty] | 1.06 | 6.6067 | 0.027436 | [14 empty] | 0.010734 | 1.08 | 10.734 | 0.0429 | 0.009303 | 1.08 | 9.303 | 0.0347 | 0.002077 | 1.08 | 2.077 | 0.0122 | 0.01178 | 1.08 | 11.78 | 0.0372 | 7.08 | 11.54 | 0.0594 | 49.58 | 24.001 | 1.2038
[9 empty] | 1.08 | 7.0306 | 0.02867 | [14 empty] | 0.011271 | 1.1 | 11.271 | 0.0435 | 0.010774 | 1.1 | 10.774 | 0.0349 | 0.001936 | 1.1 | 1.936 | 0.0133 | 0.012403 | 1.1 | 12.403 | 0.0388 | 7.1 | 12.346 | 0.0618 | 49.6 | 24.17 | 1.5836
[9 empty] | 1.1 | 7.3484 | 0.029751 | [14 empty] | 0.011777 | 1.12 | 11.777 | 0.0441 | 0.012094 | 1.12 | 12.094 | 0.0353 | 0.001796 | 1.12 | 1.796 | 0.015 | 0.012944 | 1.12 | 12.944 | 0.0391 | 7.12 | 12.915 | 0.0639 | 49.62 | 34.634 | 2.1577
[9 empty] | 1.12 | 7.5857 | 0.030912 | [14 empty] | 0.012382 | 1.14 | 12.382 | 0.0448 | 0.013412 | 1.14 | 13.412 | 0.0367 | 0.001612 | 1.14 | 1.612 | 0.0163 | 0.013571 | 1.14 | 13.571 | 0.0423 | 7.14 | 13.252 | 0.0656 | 49.64 | 63.406 | 2.4436
[9 empty] | 1.14 | 7.7636 | 0.03263 | [14 empty] | 0.013028 | 1.16 | 13.028 | 0.0456 | 0.014506 | 1.16 | 14.506 | 0.0402 | 0.001488 | 1.16 | 1.488 | 0.0153 | 0.014254 | 1.16 | 14.254 | 0.0434 | 7.16 | 13.398 | 0.0672 | 49.66 | 69.89 | 2.3266
[9 empty] | 1.16 | 7.9569 | 0.033216 | [14 empty] | 0.014081 | 1.18 | 14.081 | 0.0462 | 0.015613 | 1.18 | 15.613 | 0.044 | 0.001452 | 1.18 | 1.452 | 0.0151 | 0.014945 | 1.18 | 14.945 | 0.0449 | 7.18 | 13.307 | 0.0679 | 49.68 | 49.713 | 2.1163
[9 empty] | 1.18 | 8.3109 | 0.034263 | [14 empty] | 0.015514 | 1.2 | 15.514 | 0.0486 | 0.016681 | 1.2 | 16.681 | 0.0471 | 0.001546 | 1.2 | 1.546 | 0.016 | 0.01577 | 1.2 | 15.77 | 0.0476 | 7.2 | 13.015 | 0.0672 | 49.7 | 38.413 | 1.5849
[9 empty] | 1.2 | 8.9124 | 0.036337 | [14 empty] | 0.016939 | 1.22 | 16.939 | 0.0504 | 0.017215 | 1.22 | 17.215 | 0.0499 | 0.00185 | 1.22 | 1.85 | 0.017 | 0.016478 | 1.22 | 16.478 | 0.0495 | 7.22 | 12.526 | 0.0655 | 49.72 | 28.53 | 1.1881
[9 empty] | 1.22 | 9.71 | 0.038141 | [14 empty] | 0.017965 | 1.24 | 17.965 | 0.0518 | 0.01753 | 1.24 | 17.53 | 0.0537 | 0.002894 | 1.24 | 2.894 | 0.019 | 0.016987 | 1.24 | 16.987 | 0.0515 | 7.24 | 11.933 | 0.0645 | 49.74 | 22.559 | 0.9286
[9 empty] | 1.24 | 11.1547 | 0.040618 | [14 empty] | 0.019032 | 1.26 | 19.032 | 0.0556 | 0.017712 | 1.26 | 17.712 | 0.0595 | 0.004383 | 1.26 | 4.383 | 0.0205 | 0.017395 | 1.26 | 17.395 | 0.0536 | 7.26 | 11.497 | 0.0628 | 49.76 | 21.576 | 0.7285
[9 empty] | 1.26 | 12.6616 | 0.043664 | [14 empty] | 0.019873 | 1.28 | 19.873 | 0.0594 | 0.017841 | 1.28 | 17.841 | 0.0649 | 0.005398 | 1.28 | 5.398 | 0.0221 | 0.017907 | 1.28 | 17.907 | 0.0542 | 7.28 | 11.268 | 0.0591 | 49.78 | 20.268 | 0.666
[9 empty] | 1.28 | 13.6061 | 0.046356 | [14 empty] | 0.02084 | 1.3 | 20.84 | 0.0626 | 0.017731 | 1.3 | 17.731 | 0.0662 | 0.006159 | 1.3 | 6.159 | 0.0234 | 0.01846 | 1.3 | 18.46 | 0.056 | 7.3 | 11.089 | 0.0565 | 49.8 | 17.077 | 0.6435
[9 empty] | 1.3 | 14.3167 | 0.048274 | [14 empty] | 0.021981 | 1.32 | 21.981 | 0.0661 | 0.017666 | 1.32 | 17.666 | 0.0701 | 0.007057 | 1.32 | 7.057 | 0.0261 | 0.019052 | 1.32 | 19.052 | 0.0581 | 7.32 | 10.882 | 0.0577 | 49.82 | 16.581 | 0.5764
[9 empty] | 1.32 | 15.116 | 0.051485 | [14 empty] | 0.022983 | 1.34 | 22.983 | 0.0697 | 0.017633 | 1.34 | 17.633 | 0.0752 | 0.008013 | 1.34 | 8.013 | 0.0274 | 0.019445 | 1.34 | 19.445 | 0.0603 | 7.34 | 10.689 | 0.0575 | 49.84 | 15.532
[9 empty] | 1.34 | 15.852 | 0.054247 | [14 empty] | 0.023898 | 1.36 | 23.898 | 0.0757 | 0.017598 | 1.36 | 17.598 | 0.0769 | 0.009223 | 1.36 | 9.223 | 0.03 | 0.019823 | 1.36 | 19.823 | 0.0647 | 7.36 | 10.483 | 0.0552 | 49.86 | 14.168
[9 empty] | 1.36 | 16.652 | 0.057978 | [14 empty] | 0.025024 | 1.38 | 25.024 | 0.0832 | 0.017479 | 1.38 | 17.479 | 0.0852 | 0.010472 | 1.38 | 10.472 | 0.0331 | 0.02008 | 1.38 | 20.08 | 0.0677 | 7.38 | 10.131 | 0.0441 | 49.88 | 13.937
[9 empty] | 1.38 | 17.4147 | 0.063131 | [14 empty] | 0.026104 | 1.4 | 26.104 | 0.0925 | 0.017102 | 1.4 | 17.102 | 0.0857 | 0.011884 | 1.4 | 11.884 | 0.036 | 0.020196 | 1.4 | 20.196 | 0.0733 | 7.4 | 9.846 | 0.0389 | 49.9 | 13.774
[9 empty] | 1.4 | 18.0924 | 0.067629 | [14 empty] | 0.026876 | 1.42 | 26.876 | 0.0983 | 0.01637 | 1.42 | 16.37 | 0.0841 | 0.013199 | 1.42 | 13.199 | 0.0395 | 0.020222 | 1.42 | 20.222 | 0.0772 | 7.42 | 9.773 | 0.0412 | 50 | 3.855
[9 empty] | 1.42 | 18.5116 | 0.070858 | [14 empty] | 0.027258 | 1.44 | 27.258 | 0.1009 | 0.015569 | 1.44 | 15.569 | 0.0808 | 0.014153 | 1.44 | 14.153 | 0.0451 | 0.020261 | 1.44 | 20.261 | 0.0797 | 7.44 | 9.77 | 0.0428 | 50.02 | 3.956
[9 empty] | 1.44 | 18.6774 | 0.073576 | [14 empty] | 0.027525 | 1.46 | 27.525 | 0.1006 | 0.015398 | 1.46 | 15.398 | 0.0807 | 0.01473 | 1.46 | 14.73 | 0.0506 | 0.020185 | 1.46 | 20.185 | 0.0824 | 7.46 | 9.899 | 0.0435 | 50.04 | 5.691 | 0.2504
[9 empty] | 1.46 | 18.8411 | 0.076276 | [14 empty] | 0.027409 | 1.48 | 27.409 | 0.1013 | 0.016557 | 1.48 | 16.557 | 0.0809 | 0.01551 | 1.48 | 15.51 | 0.054 | 0.02035 | 1.48 | 20.35 | 0.0843 | 7.48 | 9.167 | 0.0447 | 50.06 | 7.306 | 0.3546
[9 empty] | 1.48 | 19.4542 | 0.078153 | [14 empty] | 0.027127 | 1.5 | 27.127 | 0.1027 | 0.018761 | 1.5 | 18.761 | 0.0833 | 0.016364 | 1.5 | 16.364 | 0.0554 | 0.020545 | 1.5 | 20.545 | 0.0864 | 7.5 | 10.574 | 0.0465 | 50.08 | 7.838 | 0.3739
[9 empty] | 1.5 | 20.3382 | 0.079994 | [14 empty] | 0.027488 | 1.52 | 27.488 | 0.1017 | 0.020747 | 1.52 | 20.747 | 0.0857 | 0.016692 | 1.52 | 16.692 | 0.0543 | 0.020806 | 1.52 | 20.806 | 0.0885 | 7.52 | 11.354 | 0.0478 | 50.1 | 8.35 | 0.4155
[9 empty] | 1.52 | 21.0959 | 0.080447 | [14 empty] | 0.027705 | 1.54 | 27.705 | 0.1024 | 0.022075 | 1.54 | 22.075 | 0.0869 | 0.016466 | 1.54 | 16.466 | 0.057 | 0.020923 | 1.54 | 20.923 | 0.0923 | 7.54 | 11.835 | 0.0498 | 50.12 | 9.241 | 0.4247
[9 empty] | 1.54 | 21.4248 | 0.082718 | [14 empty] | 0.027846 | 1.56 | 27.846 | 0.1024 | 0.023162 | 1.56 | 23.162 | 0.0894 | 0.015831 | 1.56 | 15.831 | 0.0596 | 0.021068 | 1.56 | 21.068 | 0.0889 | 7.56 | 12.164 | 0.0501 | 50.14 | 10.293 | 0.4513
[9 empty] | 1.56 | 21.5361 | 0.083454 | [14 empty] | 0.027885 | 1.58 | 27.885 | 0.1066 | 0.023922 | 1.58 | 23.922 | 0.0913 | 0.017111 | 1.58 | 17.111 | 0.0601 | 0.021324 | 1.58 | 21.324 | 0.0878 | 7.58 | 12.232 | 0.049 | 50.16 | 10.934 | 0.5337
[9 empty] | 1.58 | 22.2115 | 0.084654 | [14 empty] | 0.027856 | 1.6 | 27.856 | 0.1104 | 0.024339 | 1.6 | 24.339 | 0.0918 | 0.018251 | 1.6 | 18.251 | 0.0591 | 0.0216 | 1.6 | 21.6 | 0.0879 | 7.6 | 12.147 | 0.048 | 50.18 | 10.909 | 0.5656
[9 empty] | 1.6 | 22.7374 | 0.085182 | [14 empty] | 0.027859 | 1.62 | 27.859 | 0.1158 | 0.024722 | 1.62 | 24.722 | 0.1006 | 0.018671 | 1.62 | 18.671 | 0.0632 | 0.022126 | 1.62 | 22.126 | 0.0874 | 7.62 | 12.158 | 0.0457 | 50.2 | 15.911 | 0.5485
[9 empty] | 1.62 | 23.0956 | 0.089564 | [14 empty] | 0.02776 | 1.64 | 27.76 | 0.1173 | 0.025279 | 1.64 | 25.279 | 0.1091 | 0.019064 | 1.64 | 19.064 | 0.0686 | 0.022559 | 1.64 | 22.559 | 0.0897 | 7.64 | 12.265 | 0.0451 | 50.22 | 16.448 | 0.588
[9 empty] | 1.64 | 23.4384 | 0.094202 | [14 empty] | 0.027937 | 1.66 | 27.937 | 0.119 | 0.025757 | 1.66 | 25.757 | 0.1098 | 0.019049 | 1.66 | 19.049 | 0.0728 | 0.02298 | 1.66 | 22.98 | 0.0918 | 7.66 | 12.558 | 0.0455 | 50.24 | 15.859 | 0.609
[9 empty] | 1.66 | 23.6905 | 0.096668 | [14 empty] | 0.028366 | 1.68 | 28.366 | 0.1228 | 0.025909 | 1.68 | 25.909 | 0.1189 | 0.018947 | 1.68 | 18.947 | 0.072 | 0.023179 | 1.68 | 23.179 | 0.0951 | 7.68 | 12.923 | 0.0444 | 50.26 | 15.401 | 0.5902
[9 empty] | 1.68 | 23.8353 | 0.099994 | [14 empty] | 0.029388 | 1.7 | 29.388 | 0.1262 | 0.0256 | 1.7 | 25.6 | 0.1177 | 0.018708 | 1.7 | 18.708 | 0.067 | 0.023312 | 1.7 | 23.312 | 0.0983 | 7.7 | 13.308 | 0.0458 | 50.28 | 13.933 | 0.6034
[9 empty] | 1.7 | 23.9334 | 0.099453 | [14 empty] | 0.030262 | 1.72 | 30.262 | 0.1255 | 0.025203 | 1.72 | 25.203 | 0.1134 | 0.018539 | 1.72 | 18.539 | 0.063 | 0.023432 | 1.72 | 23.432 | 0.1036 | 7.72 | 13.801 | 0.0476 | 50.3 | 13.726 | 0.557
[9 empty] | 1.72 | 23.9917 | 0.098172 | [14 empty] | 0.03067 | 1.74 | 30.67 | 0.1275 | 0.024825 | 1.74 | 24.825 | 0.1131 | 0.019034 | 1.74 | 19.034 | 0.0589 | 0.023557 | 1.74 | 23.557 | 0.1124 | 7.74 | 14.223 | 0.0502 | 50.32 | 13.258 | 0.5212
[9 empty] | 1.74 | 24.172 | 0.098847 | [14 empty] | 0.030607 | 1.76 | 30.607 | 0.1253 | 0.025767 | 1.76 | 25.767 | 0.1119 | 0.020145 | 1.76 | 20.145 | 0.0561 | 0.023805 | 1.76 | 23.805 | 0.1096 | 7.76 | 14.657 | 0.0515 | 50.34 | 12.665 | 0.532
[9 empty] | 1.76 | 24.7988 | 0.096358 | [14 empty] | 0.030401 | 1.78 | 30.401 | 0.1225 | 0.027494 | 1.78 | 27.494 | 0.1089 | 0.021436 | 1.78 | 21.436 | 0.0544 | 0.023869 | 1.78 | 23.869 | 0.1073 | 7.78 | 14.997 | 0.0535 | 50.36 | 13.093 | 0.538
[9 empty] | 1.78 | 25.5727 | 0.093938 | [14 empty] | 0.030411 | 1.8 | 30.411 | 0.1241 | 0.030108 | 1.8 | 30.108 | 0.1071 | 0.022542 | 1.8 | 22.542 | 0.0576 | 0.023795 | 1.8 | 23.795 | 0.1132 | 7.8 | 15.425 | 0.058 | 50.38 | 13.921 | 0.5262
[9 empty] | 1.8 | 26.4727 | 0.096484 | [14 empty] | 0.031118 | 1.82 | 31.118 | 0.1227 | 0.031921 | 1.82 | 31.921 | 0.1122 | 0.023521 | 1.82 | 23.521 | 0.0618 | 0.024019 | 1.82 | 24.019 | 0.1154 | 7.82 | 15.757 | 0.0574 | 50.4 | 13.988 | 0.5452
[9 empty] | 1.82 | 27.37 | 0.099542 | [14 empty] | 0.032492 | 1.84 | 32.492 | 0.1249 | 0.033252 | 1.84 | 33.252 | 0.1166 | 0.023929 | 1.84 | 23.929 | 0.0676 | 0.024149 | 1.84 | 24.149 | 0.1119 | 7.84 | 16.033 | 0.0578 | 50.42 | 13.887 | 0.5504
[9 empty] | 1.84 | 28.1096 | 0.10245 | [14 empty] | 0.03436 | 1.86 | 34.36 | 0.1281 | 0.033943 | 1.86 | 33.943 | 0.126 | 0.024072 | 1.86 | 24.072 | 0.077 | 0.024693 | 1.86 | 24.693 | 0.1084 | 7.86 | 16.068 | 0.0609 | 50.44 | 13.703 | 0.5552
[9 empty] | 1.86 | 28.8551 | 0.10774 | [14 empty] | 0.03625 | 1.88 | 36.25 | 0.1358 | 0.03475 | 1.88 | 34.75 | 0.1316 | 0.023915 | 1.88 | 23.915 | 0.0848 | 0.025212 | 1.88 | 25.212 | 0.1155 | 7.88 | 15.694 | 0.0621 | 50.46 | 13.561 | 0.5547
[9 empty] | 1.88 | 29.5213 | 0.11502 | [14 empty] | 0.037345 | 1.9 | 37.345 | 0.1425 | 0.035226 | 1.9 | 35.226 | 0.1379 | 0.023723 | 1.9 | 23.723 | 0.0921 | 0.026079 | 1.9 | 26.079 | 0.1148 | 7.9 | 15.17 | 0.0617 | 50.48 | 12.973 | 0.5055
[9 empty] | 1.9 | 30.0358 | 0.12006 | [14 empty] | 0.037614 | 1.92 | 37.614 | 0.1447 | 0.035055 | 1.92 | 35.055 | 0.1367 | 0.023435 | 1.92 | 23.435 | 0.095 | 0.026855 | 1.92 | 26.855 | 0.1157 | 7.92 | 14.965 | 0.0632 | 50.5 | 11.737 | 0.452
[9 empty] | 1.92 | 30.182 | 0.12143 | [14 empty] | 0.037713 | 1.94 | 37.713 | 0.1463 | 0.034388 | 1.94 | 34.388 | 0.1416 | 0.023305 | 1.94 | 23.305 | 0.0945 | 0.027784 | 1.94 | 27.784 | 0.1181 | 7.94 | 14.988 | 0.0661 | 50.52 | 11.329 | 0.4151
[9 empty] | 1.94 | 30.2716 | 0.12331 | [14 empty] | 0.037887 | 1.96 | 37.887 | 0.149 | 0.035884 | 1.96 | 35.884 | 0.1397 | 0.023424 | 1.96 | 23.424 | 0.0928 | 0.028105 | 1.96 | 28.105 | 0.1253 | 7.96 | 14.855 | 0.0647 | 50.54 | 11.088 | 0.3959
[9 empty] | 1.96 | 30.7581 | 0.12473 | [14 empty] | 0.0377 | 1.98 | 37.7 | 0.1537 | 0.036565 | 1.98 | 36.565 | 0.1378 | 0.023539 | 1.98 | 23.539 | 0.0871 | 0.028858 | 1.98 | 28.858 | 0.1346 | 7.98 | 14.759 | 0.0672 | 50.56 | 10.725 | 0.3797
[9 empty] | 1.98 | 31.1075 | 0.12553 | [14 empty] | 0.037832 | 2 | 37.832 | 0.1276 | 0.037093 | 2 | 37.093 | 0.1372 | 0.023471 | 2 | 23.471 | 0.0824 | 0.02941 | 2 | 29.41 | 0.1425 | 8 | 14.591 | 0.0652 | 50.58 | 10.056 | 0.3889
[9 empty] | 2 | 31.3722 | 0.11974 | [14 empty] | 0.037601 | 2.02 | 37.601 | 0.074 | 0.037316 | 2.02 | 37.316 | 0.1335 | 0.023551 | 2.02 | 23.551 | 0.0767 | 0.029182 | 2.02 | 29.182 | 0.1327 | 8.02 | 14.567 | 0.0646 | 50.6 | 9.625 | 0.3881
[9 empty] | 2.02 | 31.3368 | 0.10014 | [14 empty] | 0.037348 | 2.04 | 37.348 | 0.0906 | 0.037664 | 2.04 | 37.664 | 0.1375 | 0.024817 | 2.04 | 24.817 | 0.0707 | 0.028582 | 2.04 | 28.582 | 0.1341 | 8.04 | 15.062 | 0.0638 | 50.62 | 8.83 | 0.3701
[9 empty] | 2.04 | 31.6052 | 0.10425 | [14 empty] | 0.037321 | 2.06 | 37.321 | 0.1102 | 0.038479 | 2.06 | 38.479 | 0.1461 | 0.026417 | 2.06 | 26.417 | 0.0668 | 0.028273 | 2.06 | 28.273 | 0.1384 | 8.06 | 15.588 | 0.0635 | 50.64 | 8.35 | 0.354
[9 empty] | 2.06 | 32.1816 | 0.11046 | [14 empty] | 0.037574 | 2.08 | 37.574 | 0.1271 | 0.039604 | 2.08 | 39.604 | 0.1493 | 0.027391 | 2.08 | 27.391 | 0.0658 | 0.028138 | 2.08 | 28.138 | 0.1391 | 8.08 | 15.886 | 0.0658 | 50.66 | 7.989 | 0.343
[9 empty] | 2.08 | 32.7252 | 0.1148 | [14 empty] | 0.037845 | 2.1 | 37.845 | 0.1418 | 0.040184 | 2.1 | 40.184 | 0.1515 | 0.027925 | 2.1 | 27.925 | 0.0677 | 0.028223 | 2.1 | 28.223 | 0.1356 | 8.1 | 16.306 | 0.0637 | 50.68 | 7.768 | 0.3263
[9 empty] | 2.1 | 33.0875 | 0.1185 | [14 empty] | 0.03754 | 2.12 | 37.54 | 0.1585 | 0.040137 | 2.12 | 40.137 | 0.1478 | 0.029037 | 2.12 | 29.037 | 0.0746 | 0.028412 | 2.12 | 28.412 | 0.1363 | 8.12 | 16.655 | 0.0577 | 50.7 | 7.461 | 0.3204
[9 empty] | 2.12 | 33.3905 | 0.12423 | [14 empty] | 0.037461 | 2.14 | 37.461 | 0.1717 | 0.039549 | 2.14 | 39.549 | 0.2068 | 0.03026 | 2.14 | 30.26 | 0.0798 | 0.028642 | 2.14 | 28.642 | 0.1363 | 8.14 | 17.048 | 0.0582 | 50.72 | 7.262 | 0.3266
[9 empty] | 2.14 | 33.6625 | 0.14019 | [14 empty] | 0.037081 | 2.16 | 37.081 | 0.1746 | 0.040506 | 2.16 | 40.506 | 0.0667 | 0.03085 | 2.16 | 30.85 | 0.0879 | 0.028857 | 2.16 | 28.857 | 0.1359 | 8.16 | 17.253 | 0.0574 | 50.74 | 7.352 | 0.3201
[9 empty] | 2.16 | 34.0051 | 0.1086 | [14 empty] | 0.036151 | 2.18 | 36.151 | 0.1706 | 0.042161 | 2.18 | 42.161 | 0.0884 | 0.030879 | 2.18 | 30.879 | 0.0958 | 0.028965 | 2.18 | 28.965 | 0.1337 | 8.18 | 17.211 | 0.0568 | 50.76 | 7.42 | 0.3185
[9 empty] | 2.18 | 34.1698 | 0.11789 | [14 empty] | 0.035854 | 2.2 | 35.854 | 0.1626 | 0.043064 | 2.2 | 43.064 | 0.1143 | 0.031064 | 2.2 | 31.064 | 0.1074 | 0.029006 | 2.2 | 29.006 | 0.1314 | 8.2 | 16.925 | 0.0554 | 50.78 | 7.379 | 0.3201
[9 empty] | 2.2 | 34.3439 | 0.12726 | [14 empty] | 0.035432 | 2.22 | 35.432 | 0.1576 | 0.043724 | 2.22 | 43.724 | 0.1348 | 0.031296 | 2.22 | 31.296 | 0.1182 | 0.029005 | 2.22 | 29.005 | 0.1299 | 8.22 | 16.565 | 0.0526 | 50.8 | 7.308 | 0.2919
[9 empty] | 2.22 | 34.4365 | 0.13439 | [14 empty] | 0.035252 | 2.24 | 35.252 | 0.1557 | 0.042496 | 2.24 | 42.496 | 0.1558 | 0.031609 | 2.24 | 31.609 | 0.1198 | 0.029539 | 2.24 | 29.539 | 0.1299 | 8.24 | 16.548 | 0.0508 | 50.82 | 7.244 | 0.2956
[9 empty] | 2.24 | 34.3902 | 0.13939 | [14 empty] | 0.035225 | 2.26 | 35.225 | 0.1513 | 0.042344 | 2.26 | 42.344 | 0.1205 | 0.031114 | 2.26 | 31.114 | 0.1145 | 0.030018 | 2.26 | 30.018 | 0.1303 | 8.26 | 16.561 | 0.0545 | 50.84 | 7.213 | 0.3155
[9 empty] | 2.26 | 34.3554 | 0.12842 | [14 empty] | 0.034992 | 2.28 | 34.992 | 0.1577 | 0.042633 | 2.28 | 42.633 | 0.0854 | 0.030227 | 2.28 | 30.227 | 0.1117 | 0.03025 | 2.28 | 30.25 | 0.1312 | 8.28 | 16.639 | 0.0584 | 50.86 | 7.571 | 0.3303
[9 empty] | 2.28 | 34.175 | 0.11853 | [14 empty] | 0.034598 | 2.3 | 34.598 | 0.1519 | 0.041221 | 2.3 | 41.221 | 0.1094 | 0.029779 | 2.3 | 29.779 | 0.1079 | 0.030335 | 2.3 | 30.335 | 0.1311 | 8.3 | 16.521 | 0.062 | 50.88 | 8.266 | 0.3395
[9 empty] | 2.3 | 33.6904 | 0.12382 | [14 empty] | 0.034463 | 2.32 | 34.463 | 0.1499 | 0.040023 | 2.32 | 40.023 | 0.1385 | 0.030531 | 2.32 | 30.531 | 0.1052 | 0.030297 | 2.32 | 30.297 | 0.1301 | 8.32 | 16.505 | 0.0652 | 50.9 | 7.661 | 0.37
[9 empty] | 2.32 | 33.6086 | 0.12983 | [14 empty] | 0.034125 | 2.34 | 34.125 | 0.1528 | 0.039198 | 2.34 | 39.198 | 0.1649 | 0.032604 | 2.34 | 32.604 | 0.1075 | 0.03015 | 2.34 | 30.15 | 0.131 | 8.34 | 16.501 | 0.0649 | 50.92 | 7.346 | 0.4547
[9 empty] | 2.34 | 33.8629 | 0.13725 | [14 empty] | 0.033904 | 2.36 | 33.904 | 0.1537 | 0.038621 | 2.36 | 38.621 | 0.1875 | 0.034437 | 2.36 | 34.437 | 0.1026 | 0.030226 | 2.36 | 30.226 | 0.1302 | 8.36 | 16.405 | 0.063 | 50.94 | 7.48 | 0.3708
[9 empty] | 2.36 | 34.168 | 0.14007 | [14 empty] | 0.034078 | 2.38 | 34.078 | 0.1503 | 0.041133 | 2.38 | 41.133 | 0.2084 | 0.035576 | 2.38 | 35.576 | 0.1093 | 0.030609 | 2.38 | 30.609 | 0.1294 | 8.38 | 16.01 | 0.0604 | 50.96 | 7.801 | 0.6337
[9 empty] | 2.38 | 35.1494 | 0.14508 | [14 empty] | 0.033971 | 2.4 | 33.971 | 0.1473 | 0.040255 | 2.4 | 40.255 | 0.2182 | 0.036331 | 2.4 | 36.331 | 0.1211 | 0.031107 | 2.4 | 31.107 | 0.1289 | 8.4 | 15.634 | 0.0588 | 50.98 | 8.858 | 0.8573
[9 empty] | 2.4 | 35.2587 | 0.14966 | [14 empty] | 0.03329 | 2.42 | 33.29 | 0.1423 | 0.039615 | 2.42 | 39.615 |  | 0.036592 | 2.42 | 36.592 | 0.138 | 0.031595 | 2.42 | 31.595 | 0.1326 | 8.42 | 15.586 | 0.0567 | 51 | 17.922 | 0.7934
[9 empty] | 2.42 | 35.1394 | 0.13758 | [14 empty] | 0.032381 | 2.44 | 32.381 | 0.1404 | 0.039007 | 2.44 | 39.007 |  | 0.036159 | 2.44 | 36.159 | 0.1412 | 0.032001 | 2.44 | 32.001 | 0.1336 | 8.44 | 15.957 | 0.0555 | 51.02 | 19.293 | 0.8114
[9 empty] | 2.44 | 34.7699 | 0.13836 | [14 empty] | 0.031756 | 2.46 | 31.756 | 0.143 | 0.038633 | 2.46 | 38.633 |  | 0.03534 | 2.46 | 35.34 | 0.1347 | 0.032392 | 2.46 | 32.392 | 0.1363 | 8.46 | 16.485 | 0.0567 | 51.04 | 15.227 | 0.9273
[9 empty] | 2.46 | 34.4249 | 0.13795 | [14 empty] | 0.031784 | 2.48 | 31.784 | 0.1411 | 0.038297 | 2.48 | 38.297 |  | 0.03495 | 2.48 | 34.95 | 0.1316 | 0.032878 | 2.48 | 32.878 | 0.1466 | 8.48 | 16.949 | 0.0594 | 51.06 | 19.066 | 1.1699
[9 empty] | 2.48 | 34.3899 | 0.13963 | [14 empty] | 0.032093 | 2.5 | 32.093 | 0.1417 | 0.038097 | 2.5 | 38.097 |  | 0.035593 | 2.5 | 35.593 | 0.1305 | 0.033319 | 2.5 | 33.319 | 0.1417 | 8.5 | 17.412 | 0.0619 | 51.08 | 29.474 | 1.3632
[9 empty] | 2.5 | 34.7008 | 0.13786 | [14 empty] | 0.031894 | 2.52 | 31.894 | 0.1433 |  | 2.52 |  |  | 0.036377 | 2.52 | 36.377 | 0.1329 | 0.033855 | 2.52 | 33.855 | 0.1398 | 8.52 | 18.055 | 0.0634 | 51.1 | 31.39 | 1.3277
[9 empty] | 2.52 | 33.9927 | 0.1386 | [14 empty] | 0.031007 | 2.54 | 31.007 | 0.1478 |  | 2.54 |  |  | 0.037351 | 2.54 | 37.351 | 0.1364 | 0.034033 | 2.54 | 34.033 | 0.1395 | 8.54 | 18.469 | 0.0636 | 51.12 | 26.726 | 1.2835
[9 empty] | 2.54 | 34.032 | 0.14115 | [14 empty] | 0.030325 | 2.56 | 30.325 | 0.1519 |  |  |  |  | 0.038172 | 2.56 | 38.172 | 0.1362 | 0.034209 | 2.56 | 34.209 | 0.1435 | 8.56 | 18.452 | 0.0641 | 51.14 | 23.433 | 1.0966
[9 empty] | 2.56 | 34.0849 | 0.14372 | [14 empty] | 0.029774 | 2.58 | 29.774 | 0.1579 |  |  |  |  | 0.038767 | 2.58 | 38.767 | 0.1379 | 0.034307 | 2.58 | 34.307 | 0.1438 | 8.58 | 18.375 | 0.065 | 51.16 | 19.467 | 0.9064
[9 empty] | 2.58 | 34.0848 | 0.1463 | [14 empty] | 0.028937 | 2.6 | 28.937 | 0.1537 |  |  |  |  | 0.038753 | 2.6 | 38.753 | 0.1438 | 0.034612 | 2.6 | 34.612 | 0.146 | 8.6 | 18.56 | 0.067 | 51.18 | 18.315 | 1.0505
[9 empty] | 2.6 | 33.858 | 0.14777 | [14 empty] | 0.027921 | 2.62 | 27.921 | 0.145 |  |  |  |  | 0.03852 | 2.62 | 38.52 | 0.1464 | 0.033729 | 2.62 | 33.729 | 0.1463 | 8.62 | 18.809 | 0.0672 | 51.2 | 23.01 | 1.252
[9 empty] | 2.62 | 33.1035 | 0.1459 | [14 empty] | 0.02688 | 2.64 | 26.88 | 0.1421 |  |  |  |  | 0.037995 | 2.64 | 37.995 | 0.1492 | 0.034146 | 2.64 | 34.146 | 0.1426 | 8.64 | 19.089 | 0.0693 | 51.22 | 31.462 | 1.3469
[9 empty] | 2.64 | 32.6712 | 0.1446 | [14 empty] | 0.026339 | 2.66 | 26.339 | 0.138 |  |  |  |  | 0.038205 | 2.66 | 38.205 | 0.1503 | 0.033516 | 2.66 | 33.516 | 0.14 | 8.66 | 19.405 | 0.0693 | 51.24 | 27.45 | 1.2872
[9 empty] | 2.66 | 32.309 | 0.14267 | [14 empty] | 0.026224 | 2.68 | 26.224 | 0.1326 |  |  |  |  | 0.037737 | 2.68 | 37.737 | 0.1505 | 0.033182 | 2.68 | 33.182 | 0.1397 | 8.68 | 20.002 | 0.0715 | 51.26 | 24.013 | 1.1824
[9 empty] | 2.68 | 32.0226 | 0.14074 | [14 empty] | 0.025947 | 2.7 | 25.947 | 0.1197 |  |  |  |  | 0.037513 | 2.7 | 37.513 | 0.141 | 0.033248 | 2.7 | 33.248 | 0.1365 | 8.7 | 20.585 |  | 51.28 | 21.549 | 0.9178
[9 empty] | 2.7 | 31.8673 | 0.13207 | [14 empty] | 0.025821 | 2.72 | 25.821 | 0.1143 |  |  |  |  | 0.037381 | 2.72 | 37.381 | 0.1383 | 0.033423 | 2.72 | 33.423 | 0.1367 | 8.72 | 21.035 |  | 51.3 | 15.202 | 0.6975
[9 empty] | 2.72 | 31.8339 | 0.12928 | [14 empty] | 0.026662 | 2.74 | 26.662 | 0.1092 |  |  |  |  | 0.038257 | 2.74 | 38.257 | 0.1352 | 0.033452 | 2.74 | 33.452 | 0.1389 | 8.74 | 21.66 |  | 51.32 | 12.934
[9 empty] | 2.74 | 32.4346 | 0.12705 | [14 empty] | 0.027933 | 2.76 | 27.933 | 0.1135 |  |  |  |  | 0.039314 | 2.76 | 39.314 | 0.1396 | 0.033406 | 2.76 | 33.406 | 0.1389 | 8.76 | 22.533 |  | 51.34 | 9.926
[9 empty] | 2.76 | 33.2274 | 0.13008 | [14 empty] | 0.028732 | 2.78 | 28.732 | 0.1099 |  |  |  |  | 0.0395 | 2.78 | 39.5 | 0.1335 | 0.03348 | 2.78 | 33.48 | 0.1384 | 8.78 | 23.148 |  | 51.36 | 8.51
[9 empty] | 2.78 | 33.6188 | 0.12663 | [14 empty] | 0.029218 | 2.8 | 29.218 | 0.1124 |  |  |  |  | 0.039963 | 2.8 | 39.963 | 0.1376 | 0.033472 | 2.8 | 33.472 | 0.1414 | 13 | 3.595 |  | 51.38 | 8.317
[9 empty] | 2.8 | 33.9362 | 0.1298 | [14 empty] | 0.029615 | 2.82 | 29.615 | 0.1206 |  |  |  |  | 0.041549 | 2.82 | 41.549 | 0.1468 | 0.033425 | 2.82 | 33.425 | 0.1422 | 13.02 | 7.577 |  | 51.5 | 5.259
[9 empty] | 2.82 | 34.5182 | 0.13604 | [14 empty] | 0.030391 | 2.84 | 30.391 | 0.1199 |  |  |  |  | 0.042183 | 2.84 | 42.183 | 0.1565 | 0.034124 | 2.84 | 34.124 | 0.1475 | 13.04 | 11.399 |  | 51.52 | 5.27
[9 empty] | 2.84 | 35.2355 | 0.1404 | [14 empty] | 0.031145 | 2.86 | 31.145 | 0.1264 |  |  |  |  | 0.041699 | 2.86 | 41.699 | 0.1653 | 0.034361 | 2.86 | 34.361 | 0.1486 | 13.06 | 14.705 | 0.0623 | 51.54 | 7.741 | 0.293
[9 empty] | 2.86 | 35.4699 | 0.14589 | [14 empty] | 0.032055 | 2.88 | 32.055 | 0.1356 |  |  |  |  | 0.041569 | 2.88 | 41.569 | 0.1723 | 0.034423 | 2.88 | 34.423 | 0.1435 | 13.08 | 17.051 | 0.0658 | 51.56 | 9.992 | 0.3267
[9 empty] | 2.88 | 35.7963 | 0.14967 | [14 empty] | 0.033329 | 2.9 | 33.329 | 0.142 |  |  |  |  | 0.041818 | 2.9 | 41.818 | 0.1754 | 0.033964 | 2.9 | 33.964 | 0.1462 | 13.1 | 18.826 | 0.0741 | 51.58 | 9.675 | 0.3444
[9 empty] | 2.9 | 36.1744 | 0.15385 | [14 empty] | 0.034238 | 2.92 | 34.238 | 0.1404 |  |  |  |  | 0.041644 | 2.92 | 41.644 | 0.178 | 0.033358 | 2.92 | 33.358 | 0.1457 | 13.12 | 20.348 | 0.0754 | 51.6 | 9.256 | 0.3535
[9 empty] | 2.92 | 36.2316 | 0.15384 | [14 empty] | 0.034662 | 2.94 | 34.662 | 0.1441 |  |  |  |  | 0.041374 | 2.94 | 41.374 | 0.1798 | 0.03294 | 2.94 | 32.94 | 0.1434 | 13.14 | 21.759 | 0.076 | 51.62 | 9.491 | 0.3349
[9 empty] | 2.94 | 36.1494 | 0.15488 | [14 empty] | 0.035032 | 2.96 | 35.032 | 0.1463 |  |  |  |  | 0.041058 | 2.96 | 41.058 | 0.1756 | 0.032268 | 2.96 | 32.268 | 0.1388 | 13.16 | 22.644 | 0.08 | 51.64 | 9.431 | 0.3469
[9 empty] | 2.96 | 35.9373 | 0.15278 | [14 empty] | 0.035436 | 2.98 | 35.436 | 0.1487 |  |  |  |  | 0.040685 | 2.98 | 40.685 | 0.1779 | 0.031816 | 2.98 | 31.816 | 0.1383 | 13.18 | 23.058 | 0.0858 | 51.66 | 9.144 | 0.3734
[9 empty] | 2.98 | 35.7966 | 0.15409 | [14 empty] | 0.035966 | 3 | 35.966 | 0.1509 |  |  |  |  | 0.041194 | 3 | 41.194 | 0.1462 | 0.0317 | 3 | 31.7 | 0.1447 | 13.2 | 23.24 | 0.0889 | 51.68 | 9.278 | 0.3531
[9 empty] | 3 | 36.0796 | 0.14724 | [14 empty] | 0.036949 | 3.02 | 36.949 | 0.1573 |  |  |  |  | 0.04188 | 3.02 | 41.88 | 0.0768 | 0.031599 | 3.02 | 31.599 | 0.1481 | 13.22 | 23.499 | 0.0928 | 51.7 | 9.843 | 0.3583
[9 empty] | 3.02 | 36.5674 | 0.1214 | [14 empty] | 0.038159 | 3.04 | 38.159 | 0.1543 |  |  |  |  | 0.042076 | 3.04 | 42.076 | 0.0782 | 0.031516 | 3.04 | 31.516 | 0.1537 | 13.24 | 23.822 | 0.0899 | 51.72 | 11.296 | 0.4395
[9 empty] | 3.04 | 36.9874 | 0.12286 | [14 empty] | 0.038888 | 3.06 | 38.888 | 0.1558 |  |  |  |  | 0.041595 | 3.06 | 41.595 | 0.065 | 0.031491 | 3.06 | 31.491 | 0.1563 | 13.26 | 23.879 | 0.0907 | 51.74 | 16.402 | 0.6064
[9 empty] | 3.06 | 37.0693 | 0.11654 | [14 empty] | 0.039455 | 3.08 | 39.455 | 0.1617 |  |  |  |  | 0.041502 | 3.08 | 41.502 | 0.0925 | 0.031286 | 3.08 | 31.286 | 0.1583 | 13.28 | 23.595 | 0.0924 | 51.76 | 18.225 | 0.6617
[9 empty] | 3.08 | 37.1399 | 0.13328 | [14 empty] | 0.039857 | 3.1 | 39.857 | 0.1685 |  |  |  |  | 0.041845 | 3.1 | 41.845 | 0.12 | 0.030923 | 3.1 | 30.923 | 0.1599 | 13.3 | 23.468 | 0.0952 | 51.78 | 15.866 | 0.6554
[9 empty] | 3.1 | 37.2229 | 0.14787 | [14 empty] | 0.0395 | 3.12 | 39.5 | 0.1651 |  |  |  |  | 0.043521 | 3.12 | 43.521 |  | 0.031002 | 3.12 | 31.002 | 0.1613 | 13.32 | 23.475 | 0.0944 | 51.8 | 13.997 | 0.6505
[9 empty] | 3.12 | 37.6324 | 0.16319 | [14 empty] | 0.039389 | 3.14 | 39.389 | 0.173 |  |  |  |  | 0.045295 | 3.14 | 45.295 |  | 0.031168 | 3.14 | 31.168 | 0.1584 | 13.34 | 23.578 | 0.0909 | 51.82 | 13.384 | 0.5568
[9 empty] | 3.14 | 38.1691 | 0.16554 | [14 empty] | 0.038969 | 3.16 | 38.969 | 0.174 |  |  |  |  | 0.045359 | 3.16 | 45.359 |  | 0.031178 | 3.16 | 31.178 | 0.1565 | 13.36 | 23.622 | 0.0925 | 51.84 | 12.396 | 0.4646
[9 empty] | 3.16 | 38.0549 | 0.16502 | [14 empty] | 0.038789 | 3.18 | 38.789 | 0.1773 |  |  |  |  | 0.045909 | 3.18 | 45.909 |  | 0.030978 | 3.18 | 30.978 | 0.1583 | 13.38 | 23.442 | 0.0923 | 51.86 | 11.754 | 0.384
[9 empty] | 3.18 | 38.0674 | 0.16753 | [14 empty] | 0.038596 | 3.2 | 38.596 | 0.1873 |  |  |  |  | 0.046119 | 3.2 | 46.119 |  | 0.030586 | 3.2 | 30.586 | 0.161 | 13.4 | 23.303 | 0.0902 | 51.88 | 11.598 | 0.3876
[9 empty] | 3.2 | 37.9008 | 0.17365 | [14 empty] | 0.038253 | 3.22 | 38.253 | 0.1933 | [8 empty] | 0.029851 | 3.22 | 29.851 | 0.1594 | 13.42 | 23.265 | 0.0887 | 51.9 | 11.592 | 0.4032
[9 empty] | 3.22 | 33.7919 | 0.17553 | [14 empty] | 0.037763 | 3.24 | 37.763 | 0.1908 | [8 empty] | 0.029248 | 3.24 | 29.248 | 0.1523 | 13.44 | 23.423 | 0.0877 | 51.92 | 11.745 | 0.3992
[9 empty] | 3.24 | 33.2339 | 0.17047 | [14 empty] | 0.037662 | 3.26 | 37.662 | 0.1888 | [8 empty] | 0.028949 | 3.26 | 28.949 | 0.1485 | 13.46 | 23.368 | 0.0873 | 51.94 | 11.966 | 0.3831
[9 empty] | 3.26 | 33.0193 | 0.16744 | [14 empty] | 0.03751 | 3.28 | 37.51 | 0.1876 | [8 empty] | 0.028921 | 3.28 | 28.921 | 0.147 | 13.48 | 23.136 | 0.0882 | 51.96 | 11.648 | 0.3813
[9 empty] | 3.28 | 32.9367 | 0.16606 | [14 empty] | 0.037455 | 3.3 | 37.455 | 0.1815 | [8 empty] | 0.029157 | 3.3 | 29.157 | 0.1444 | 13.5 | 23.281 | 0.0848 | 51.98 | 11.971 | 0.3777
[9 empty] | 3.3 | 33.0466 | 0.16189 | [14 empty] | 0.037766 | 3.32 | 37.766 | 0.1866 | [8 empty] | 0.029807 | 3.32 | 29.807 | 0.1425 | 13.52 | 23.396 | 0.0823 | 52 | 12.455 | 0.3982
[9 empty] | 3.32 | 33.5513 | 0.16307 | [14 empty] | 0.037978 | 3.34 | 37.978 | 0.1749 | [8 empty] | 0.030131 | 3.34 | 30.131 | 0.1439 | 13.54 | 23.482 | 0.0806 | 52.02 | 12.428 | 0.4128
[9 empty] | 3.34 | 33.8277 | 0.15864 | [14 empty] | 0.038006 | 3.36 | 38.006 | 0.1716 | [8 empty] | 0.030032 | 3.36 | 30.032 | 0.1446 | 13.56 | 23.617 | 0.0782 | 52.04 | 11.592 | 0.4125
[9 empty] | 3.36 | 33.7846 | 0.15752 | [14 empty] | 0.037884 | 3.38 | 37.884 | 0.1732 | [8 empty] | 0.03004 | 3.38 | 30.04 | 0.1497 | 13.58 | 23.986 | 0.0787 | 52.06 | 11.24 | 0.4025
[9 empty] | 3.38 | 33.7348 | 0.16102 | [14 empty] | 0.037764 | 3.4 | 37.764 | 0.1754 | [8 empty] | 0.030412 | 3.4 | 30.412 | 0.1509 | 13.6 | 25.316 | 0.0844 | 52.08 | 10.98 | 0.3902
[9 empty] | 3.4 | 33.8892 | 0.16269 | [14 empty] | 0.037613 | 3.42 | 37.613 | 0.1793 | [8 empty] | 0.030997 | 3.42 | 30.997 | 0.1542 | 13.62 | 27.441 | 0.0926 | 52.1 | 11.063 | 0.3674
[9 empty] | 3.42 | 34.1451 | 0.16628 | [14 empty] | 0.037509 | 3.44 | 37.509 | 0.1797 | [8 empty] | 0.031259 | 3.44 | 31.259 | 0.1585 | 13.64 | 28.815 | 0.1025 | 52.12 | 10.849 | 0.3414
[9 empty] | 3.44 | 34.2417 | 0.16877 | [14 empty] | 0.03736 | 3.46 | 37.36 | 0.1782 | [8 empty] | 0.030939 | 3.46 | 30.939 | 0.1599 | 13.66 | 28.707 | 0.1108 | 52.14 | 10.558 | 0.3445
[9 empty] | 3.46 | 33.9983 | 0.1688 | [14 empty] | 0.037092 | 3.48 | 37.092 | 0.1791 | [8 empty] | 0.030375 | 3.48 | 30.375 | 0.1613 | 13.68 | 27.785 | 0.1164 | 52.16 | 10.713 | 0.3609
[9 empty] | 3.48 | 33.5659 | 0.16997 | [14 empty] | 0.037 | 3.5 | 37 | 0.1825 | [8 empty] | 0.029654 | 3.5 | 29.654 | 0.1619 | 13.7 | 26.502 | 0.119 | 52.18 | 10.576 | 0.3555
[9 empty] | 3.5 | 33.124 | 0.17189 | [14 empty] | 0.037198 | 3.52 | 37.198 | 0.1819 | [8 empty] | 0.028812 | 3.52 | 28.812 | 0.1608 | 13.72 | 25.351 | 0.1196 | 52.2 | 10.564 | 0.3717
[9 empty] | 3.52 | 32.7376 | 0.17102 | [14 empty] | 0.037402 | 3.54 | 37.402 | 0.1812 | [8 empty] | 0.028232 | 3.54 | 28.232 | 0.1591 | 13.74 | 24.469 | 0.1197 | 52.22 | 9.986 | 0.3708
[9 empty] | 3.54 | 32.4951 | 0.16979 | [14 empty] | 0.037192 | 3.56 | 37.192 | 0.1794 | [8 empty] | 0.027571 | 3.56 | 27.571 | 0.1559 | 13.76 | 23.869 | 0.1187 | 52.24 | 9.36 | 0.3628
[9 empty] | 3.56 | 32.0222 | 0.16724 | [14 empty] | 0.036963 | 3.58 | 36.963 | 0.1781 | [8 empty] | 0.026793 | 3.58 | 26.793 | 0.1519 | 13.78 | 23.663 | 0.1168 | 52.26 | 9.257 | 0.363
[9 empty] | 3.58 | 31.4698 | 0.16448 | [14 empty] | 0.036693 | 3.6 | 36.693 | 0.1737 | [8 empty] | 0.026057 | 3.6 | 26.057 | 0.1534 | 13.8 | 23.897 | 0.1154 | 52.28 | 9.429 | 0.3917
[9 empty] | 3.6 | 30.921 | 0.16323 | [14 empty] | 0.036183 | 3.62 | 36.183 | 0.1758 | [8 empty] | 0.025114 | 3.62 | 25.114 | 0.1561 | 13.82 | 23.98 | 0.1152 | 52.3 | 9.881 | 0.3859
[9 empty] | 3.62 | 30.1446 | 0.16566 | [14 empty] | 0.035895 | 3.64 | 35.895 | 0.1809 | [8 empty] | 0.024145 | 3.64 | 24.145 | 0.1599 | 13.84 | 23.958 | 0.1163 | 52.32 | 10.429 | 0.3438
[9 empty] | 3.64 | 29.4395 | 0.17008 | [14 empty] | 0.035625 | 3.66 | 35.625 | 0.18 | [8 empty] | 0.022678 | 3.66 | 22.678 | 0.1696 | 13.86 | 24.173 | 0.1129 | 52.34 | 12.256 | 0.6612
[9 empty] | 3.66 | 28.4236 | 0.17472 | [14 empty] | 0.035389 | 3.68 | 35.389 | 0.1824 | [8 empty] | 0.02102 | 3.68 | 21.02 | 0.1873 | 13.88 | 24.817 | 0.0967 | 52.36 | 18.471 | 1.676
[9 empty] | 3.68 | 27.2741 | 0.18483 | [14 empty] | 0.035025 | 3.7 | 35.025 | 0.1846 | [8 empty] | 0.018974 | 3.7 | 18.974 | 0.1952 | 13.9 | 25.959 | 0.0931 | 52.38 | 35.354 | 2.3284
[9 empty] | 3.7 | 25.7791 | 0.18983 | [14 empty] | 0.034747 | 3.72 | 34.747 | 0.1893 | [8 empty] | 0.017066 | 3.72 | 17.066 | 0.1881 | 13.92 | 27.595 | 0.0991 | 52.4 | 43.791 | 2.3776
[9 empty] | 3.72 | 24.3514 | 0.1887 | [14 empty] | 0.03426 | 3.74 | 34.26 | 0.1824 | [8 empty] | 0.015655 | 3.74 | 15.655 | 0.1814 | 13.94 | 29.695 | 0.1182 | 52.42 | 36.644 | 2.9155
[9 empty] | 3.74 | 23.159 | 0.1819 | [14 empty] | 0.033885 | 3.76 | 33.885 | 0.1812 | [8 empty] | 0.015223 | 3.76 | 15.223 | 0.1725 | 13.96 | 31.827 | 0.1469 | 52.44 | 37.011 | 2.5103
[9 empty] | 3.76 | 22.7119 | 0.1768 | [14 empty] | 0.033491 | 3.78 | 33.491 | 0.1819 | [8 empty] | 0.016002 | 3.78 | 16.002 | 0.1683 | 13.98 | 32.463 | 0.1533 | 52.46 | 60.861 | 2.4236
[9 empty] | 3.78 | 23.15 | 0.17497 | [14 empty] | 0.03344 | 3.8 | 33.44 | 0.1771 | [8 empty] | 0.016369 | 3.8 | 16.369 | 0.156 | 14 | 30.605 | 0.1599 | 52.48 | 59.444 | 2.2896
[9 empty] | 3.8 | 23.3961 | 0.16622 | [14 empty] | 0.033477 | 3.82 | 33.477 | 0.1754 | [8 empty] | 0.014715 | 3.82 | 14.715 | 0.1577 | 14.02 | 28.302 | 0.1632 | 52.5 | 48.265 | 2.113
[9 empty] | 3.82 | 22.1949 | 0.16631 | [14 empty] | 0.033931 | 3.84 | 33.931 | 0.1743 | [8 empty] | 0.0118 | 3.84 | 11.8 | 0.1632 | 14.04 | 26.588 | 0.1616 | 52.52 | 37.922 | 1.7775
[9 empty] | 3.84 | 20.0096 | 0.16866 | [14 empty] | 0.034699 | 3.86 | 34.699 | 0.1727 | [8 empty] | 0.008946 | 3.86 | 8.946 | 0.1742 | 14.06 | 24.963 | 0.1639 | 52.54 | 28.504 | 1.2609
[9 empty] | 3.86 | 17.6187 | 0.17345 | [14 empty] | 0.035016 | 3.88 | 35.016 | 0.1697 | [8 empty] | 0.006649 | 3.88 | 6.649 | 0.1764 | 14.08 | 23.593 | 0.1433 | 52.56 | 24.974 | 0.9232
[9 empty] | 3.88 | 15.2585 | 0.17302 | [14 empty] | 0.03513 | 3.9 | 35.13 | 0.1683 | [8 empty] | 0.005334 | 3.9 | 5.334 | 0.1687 | 14.1 | 22.941 | 0.1281 | 52.58 | 21.817 | 0.7019
[9 empty] | 3.9 | 13.6888 | 0.1685 | [14 empty] | 0.035311 | 3.92 | 35.311 | 0.171 | [8 empty] | 0.00457 | 3.92 | 4.57 | 0.1532 | 14.12 | 22.738 | 0.122 | 52.6 | 20.651 | 0.5439
[9 empty] | 3.92 | 12.7032 | 0.16186 | [14 empty] | 0.035645 | 3.94 | 35.645 | 0.1703 | [8 empty] | 0.00372 | 3.94 | 3.72 | 0.1358 | 14.14 | 22.876 | 0.1169 | 52.62 | 20.851 | 0.5219
[9 empty] | 3.94 | 11.5152 | 0.15207 | [14 empty] | 0.036295 | 3.96 | 36.295 | 0.1745 | [8 empty] | 0.003241 | 3.96 | 3.241 | 0.1183 | 14.16 | 23.646 | 0.119 | 52.64 | 21.491 | 0.5612
[9 empty] | 3.96 | 10.8458 | 0.14368 | [14 empty] | 0.037459 | 3.98 | 37.459 | 0.1752 | [8 empty] | 0.002845 | 3.98 | 2.845 | 0.0896 | 14.18 | 24.776 | 0.1195 | 52.66 | 21.892 | 0.5718
[9 empty] | 3.98 | 10.3233 | 0.12529 | [14 empty] | 0.037834 | 4 | 37.834 | 0.1765 | [8 empty] | 0.00273 | 4 | 2.73 | 0.0715 | 14.2 | 25.994 | 0.1195 | 52.68 | 21.894 | 0.6037
[9 empty] | 4 | 10.163 | 0.11234 | [14 empty] | 0.03766 | 4.02 | 37.66 | 0.1801 | [8 empty] | 0.002744 | 4.02 | 2.744 | 0.0497 | 14.22 | 26.955 | 0.1208 | 52.7 | 22.181 | 0.615
[9 empty] | 4.02 | 10.1656 | 0.09461 | [14 empty] | 0.037668 | 4.04 | 37.668 | 0.1813 | [8 empty] | 0.0025 | 4.04 | 2.5 | 0.0366 | 14.24 | 27.705 | 0.1245 | 52.72 | 22.357 | 0.6054
[9 empty] | 4.04 | 9.7041 | 0.081459 | [14 empty] | 0.03791 | 4.06 | 37.91 | 0.1773 | [8 empty] | 0.00219 | 4.06 | 2.19 | 0.035 | 14.26 | 28.648 | 0.1233 | 52.74 | 21.819 | 0.5874
[9 empty] | 4.06 | 9.1117 | 0.078775 | [14 empty] | 0.037316 | 4.08 | 37.316 | 0.1765 | [8 empty] | 0.001977 | 4.08 | 1.977 | 0.0373 | 14.28 | 28.923 | 0.1233 | 52.76 | 21.114 | 0.5799
[9 empty] | 4.08 | 8.5892 | 0.081138 | [14 empty] | 0.037503 | 4.1 | 37.503 | 0.1713 | [8 empty] | 0.001824 | 4.1 | 1.824 | 0.0411 | 14.3 | 29.045 | 0.1207 | 52.78 | 20.12 | 0.5532
[9 empty] | 4.1 | 8.2708 | 0.083907 | [14 empty] | 0.038284 | 4.12 | 38.284 | 0.1713 | [8 empty] | 0.001891 | 4.12 | 1.891 | 0.0433 | 14.32 | 29.148 | 0.1258 | 52.8 | 18.76 | 0.5124
[9 empty] | 4.12 | 8.5085 | 0.086124 | [14 empty] | 0.03905 | 4.14 | 39.05 | 0.17 | [8 empty] | 0.002145 | 4.14 | 2.145 | 0.04 | 14.34 | 29.798 | 0.1265 | 52.82 | 17.679 | 0.4634
[9 empty] | 4.14 | 9.1522 | 0.082462 | [14 empty] | 0.039143 | 4.16 | 39.143 | 0.1761 | [8 empty] | 0.002234 | 4.16 | 2.234 | 0.0386 | 14.36 | 31.023 | 0.1278 | 52.84 | 16.109
[9 empty] | 4.16 | 9.3512 | 0.082447 | [14 empty] | 0.038855 | 4.18 | 38.855 | 0.1798 | [8 empty] | 0.00213 | 4.18 | 2.13 | 0.0394 | 14.38 | 32.455 | 0.1301 | 52.86 | 15.246
[9 empty] | 4.18 | 9.0973 | 0.084167 | [14 empty] | 0.03909 | 4.2 | 39.09 | 0.179 | [8 empty] | 0.001931 | 4.2 | 1.931 | 0.0444 | 14.4 | 33.684 | 0.1336 | 52.88 | 14.646
[9 empty] | 4.2 | 8.6881 | 0.089149 | [14 empty] | 0.039791 | 4.22 | 39.791 | 0.1793 | [8 empty] | 0.001794 | 4.22 | 1.794 | 0.0461 | 14.42 | 34.054 | 0.1313 | 52.9 | 14.513
[9 empty] | 4.22 | 8.449 | 0.090916 | [14 empty] | 0.040193 | 4.24 | 40.193 | 0.1875 | [8 empty] | 0.00179 | 4.24 | 1.79 | 0.0424 | 14.44 | 34.032 | 0.1327 | 53 | 2.878
[9 empty] | 4.24 | 8.4821 | 0.089163 | [14 empty] | 0.040647 | 4.26 | 40.647 | 0.1899 | [8 empty] | 0.001842 | 4.26 | 1.842 | 0.0389 | 14.46 | 33.595 | 0.1355 | 53.02 | 4.587
[9 empty] | 4.26 | 8.6528 | 0.085948 | [14 empty] | 0.04094 | 4.28 | 40.94 | 0.1947 | [8 empty] | 0.001767 | 4.28 | 1.767 | 0.0392 | 14.48 | 33.252 | 0.1321 | 53.04 | 7.944 | 0.3184
[9 empty] | 4.28 | 8.5054 | 0.087363 | [14 empty] | 0.041044 | 4.3 | 41.044 | 0.1976 | [8 empty] | 0.001613 | 4.3 | 1.613 | 0.0416 | 14.5 | 33.056 | 0.1316 | 53.06 | 10.153 | 0.4101
[9 empty] | 4.3 | 8.1366 | 0.090665 | [14 empty] | 0.041092 | 4.32 | 41.092 | 0.1526 | [8 empty] | 0.001534 | 4.32 | 1.534 | 0.0397 | 14.52 | 33.209 | 0.1344 | 53.08 | 12.401 | 0.4405
[9 empty] | 4.32 | 7.9395 | 0.077835 | [14 empty] | 0.04097 | 4.34 | 40.97 | 0.1142 | [8 empty] | 0.001517 | 4.34 | 1.517 | 0.037 | 14.54 | 33.071 | 0.1383 | 53.1 | 12.198 | 0.4627
[9 empty] | 4.34 | 7.8836 | 0.065003 | [14 empty] | 0.040042 | 4.36 | 40.042 | 0.136 | [8 empty] | 0.001515 | 4.36 | 1.515 | 0.0388 | 14.56 | 32.409 | 0.1394 | 53.12 | 11.257 | 0.4441
[9 empty] | 4.36 | 7.7887 | 0.072642 | [14 empty] | 0.039999 | 4.38 | 39.999 | 0.1548 | [8 empty] | 0.001535 | 4.38 | 1.535 | 0.043 | 14.58 | 30.944 | 0.1372 | 53.14 | 11.498 | 0.4786
[9 empty] | 4.38 | 7.8357 | 0.081587 | [14 empty] | 0.039748 | 4.4 | 39.748 | 0.1765 | [8 empty] | 0.00171 | 4.4 | 1.71 | 0.0479 | 14.6 | 29.486 | 0.1348 | 53.16 | 13.182 | 0.5843
[9 empty] | 4.4 | 8.2443 | 0.091948 | [14 empty] | 0.039488 | 4.42 | 39.488 | 0.1938 | [8 empty] | 0.002061 | 4.42 | 2.061 | 0.049 | 14.62 | 28.215 | 0.1332 | 53.18 | 15.954 | 0.7955
[9 empty] | 4.42 | 9.0214 | 0.097448 | [14 empty] | 0.042297 | 4.44 | 42.297 | 0.2071 | [8 empty] | 0.00238 | 4.44 | 2.38 | 0.0489 | 14.64 | 27.496 | 0.132 | 53.2 | 21.606 | 0.8638
[9 empty] | 4.44 | 10.0333 | 0.10063 | [14 empty] | 0.041225 | 4.46 | 41.225 | 0.2177 | [8 empty] | 0.00238 | 4.46 | 2.38 | 0.0536 | 14.66 | 27.212 | 0.1308 | 53.22 | 18.993 | 0.8629
[9 empty] | 4.46 | 9.9053 | 0.10802 | [14 empty] | 0.040077 | 4.48 | 40.077 | 0.2296 | [8 empty] | 0.002113 | 4.48 | 2.113 | 0.0528 | 14.68 | 27.065 | 0.1282 | 53.24 | 15.723 | 0.8009
[9 empty] | 4.48 | 9.2023 | 0.1101 | [14 empty] | 0.039411 | 4.5 | 39.411 | 0.2251 | [8 empty] | 0.00199 | 4.5 | 1.99 | 0.0544 | 14.7 | 27.108 | 0.1256 | 53.26 | 12.864 | 0.5526
[9 empty] | 4.5 | 8.856 | 0.11066 | [14 empty] | 0.038267 | 4.52 | 38.267 | 0.2181 | [8 empty] | 0.001896 | 4.52 | 1.896 | 0.0514 | 14.72 | 27.213 | 0.1232 | 53.28 | 11.837 | 0.4265
[9 empty] | 4.52 | 8.5179 | 0.10588 | [14 empty] | 0.03679 | 4.54 | 36.79 | 0.2113 | [8 empty] | 0.001738 | 4.54 | 1.738 | 0.0451 | 14.74 | 27.716 | 0.1246 | 53.3 | 11.407 | 0.4113
[9 empty] | 4.54 | 7.9963 | 0.09762 | [14 empty] | 0.034845 | 4.56 | 34.845 | 0.1961 | [8 empty] | 0.001602 | 4.56 | 1.602 | 0.0445 | 14.76 | 28.592 | 0.1296 | 53.32 | 11.164 | 0.3962
[9 empty] | 4.56 | 7.4714 | 0.093415 | [14 empty] | 0.032259 | 4.58 | 32.259 | 0.182 | [8 empty] | 0.001537 | 4.58 | 1.537 | 0.0451 | 14.78 | 29.677 | 0.1337 | 53.34 | 11.292 | 0.4212
[9 empty] | 4.58 | 7.0415 | 0.090599 | [14 empty] | 0.028967 | 4.6 | 28.967 | 0.1636 | [8 empty] | 0.00152 | 4.6 | 1.52 | 0.0412 | 14.8 | 30.933 | 0.134 | 53.36 | 11.835 | 0.4303
[9 empty] | 4.6 | 6.6355 | 0.082099 | [14 empty] | 0.025414 | 4.62 | 25.414 | 0.1637 | [8 empty] | 0.001477 | 4.62 | 1.477 | 0.0401 | 14.82 | 32.097 | 0.1361 | 53.38 | 11.43 | 0.4319
[9 empty] | 4.62 | 6.1267 | 0.081021 | [14 empty] | 0.021848 | 4.64 | 21.848 | 0.162 | [8 empty] | 0.001419 | 4.64 | 1.419 | 0.0402 | 14.84 | 32.598 | 0.1398 | 53.4 | 10.955 | 0.4328
[9 empty] | 4.64 | 5.568 | 0.080699 | [14 empty] | 0.018635 | 4.66 | 18.635 | 0.1717 | [8 empty] | 0.001398 | 4.66 | 1.398 | 0.0405 | 14.86 | 32.824 | 0.1461 | 53.42 | 10.317 | 0.4488
[9 empty] | 4.66 | 5.1041 | 0.08339 | [14 empty] | 0.015983 | 4.68 | 15.983 | 0.1844 | [8 empty] | 0.001385 | 4.68 | 1.385 | 0.04 | 14.88 | 33.336 | 0.1513 | 53.44 | 10.577 | 0.4352
[9 empty] | 4.68 | 4.7049 | 0.085884 | [14 empty] | 0.014291 | 4.7 | 14.291 | 0.1756 | [8 empty] | 0.001372 | 4.7 | 1.372 | 0.0412 | 14.9 | 33.936 | 0.1554 | 53.46 | 10.968 | 0.414
[9 empty] | 4.7 | 4.428 | 0.085057 | [14 empty] | 0.013176 | 4.72 | 13.176 | 0.1731 | [8 empty] | 0.001394 | 4.72 | 1.394 | 0.0423 | 14.92 | 34.516 | 0.1599 | 53.48 | 11.246 | 0.4205
[9 empty] | 4.72 | 4.2857 | 0.085569 | [14 empty] | 0.012154 | 4.74 | 12.154 | 0.1753 | [8 empty] | 0.001436 | 4.74 | 1.436 | 0.0403 | 14.94 | 35.019 | 0.1637 | 53.5 | 11.664 | 0.4565
[9 empty] | 4.74 | 4.1777 | 0.084051 | [14 empty] | 0.011659 | 4.76 | 11.659 | 0.1763 | [8 empty] | 0.001487 | 4.76 | 1.487 | 0.0465 | 14.96 | 35.077 | 0.1654 | 53.52 | 11.586 | 0.4543
[9 empty] | 4.76 | 4.1638 | 0.090543 | [14 empty] | 0.011539 | 4.78 | 11.539 | 0.1625 | [8 empty] | 0.001508 | 4.78 | 1.508 | 0.0536 | 14.98 | 34.993 | 0.167 | 53.54 | 11.092 | 0.4178
[9 empty] | 4.78 | 4.1714 | 0.093327 | [14 empty] | 0.011948 | 4.8 | 11.948 | 0.1385 | [8 empty] | 0.001609 | 4.8 | 1.609 | 0.0518 | 15 | 34.684 | 0.1837 | 53.56 | 10.388 | 0.4455
[9 empty] | 4.8 | 4.3846 | 0.084701 | [14 empty] | 0.012019 | 4.82 | 12.019 | 0.106 | [8 empty] | 0.00178 | 4.82 | 1.78 | 0.049 | 15.02 | 35.118 | 0.2031 | 53.58 | 10.855 | 0.4248
[9 empty] | 4.82 | 4.6253 | 0.072069 | [14 empty] | 0.011811 | 4.84 | 11.811 | 0.0664 | [8 empty] | 0.001913 | 4.84 | 1.913 | 0.0508 | 15.04 | 35.594 | 0.2079 | 53.6 | 12.079 | 0.4311
[9 empty] | 4.84 | 4.7534 | 0.058079 | [14 empty] | 0.011551 | 4.86 | 11.551 | 0.0491 | [8 empty] | 0.001866 | 4.86 | 1.866 | 0.0487 | 15.06 | 36.02 | 0.1968 | 53.62 | 12.571 | 0.433
[9 empty] | 4.86 | 4.6426 | 0.0489 | [14 empty] | 0.011334 | 4.88 | 11.334 | 0.0605 | [8 empty] | 0.001654 | 4.88 | 1.654 | 0.0492 | 15.08 | 36.446 | 0.1874 | 53.64 | 11.664 | 0.4521
[9 empty] | 4.88 | 4.3297 | 0.054558 | [14 empty] | 0.010931 | 4.9 | 10.931 | 0.0755 | [8 empty] | 0.001485 | 4.9 | 1.485 | 0.0497 | 15.1 | 36.974 | 0.182 | 53.66 | 11.59 | 0.438
[9 empty] | 4.9 | 4.029 | 0.061256 | [14 empty] | 0.010389 | 4.92 | 10.389 | 0.0896 | [8 empty] | 0.00145 | 4.92 | 1.45 | 0.0533 | 15.12 | 38.735 | 0.1868 | 53.68 | 10.709 | 0.4432
[9 empty] | 4.92 | 3.8812 | 0.069106 | [14 empty] | 0.0101 | 4.94 | 10.1 | 0.0848 | [8 empty] | 0.001453 | 4.94 | 1.453 | 0.0534 | 15.14 | 39.677 | 0.1875 | 53.7 | 10.248 | 0.4054
[9 empty] | 4.94 | 3.8308 | 0.067293 | [14 empty] | 0.01006 | 4.96 | 10.06 | 0.0766 | [8 empty] | 0.001606 | 4.96 | 1.606 | 0.0493 | 15.16 | 40.864 |  | 53.72 | 9.272 | 0.4044
[9 empty] | 4.96 | 4.0195 | 0.061452 | [14 empty] | 0.010492 | 4.98 | 10.492 | 0.0769 | [8 empty] | 0.00179 | 4.98 | 1.79 | 0.0501 | 15.18 | 42.41 |  | 53.74 | 8.993 | 0.3926
[9 empty] | 4.98 | 4.3337 | 0.06207 | [14 empty] | 0.010887 | 5 | 10.887 | 0.0872 | [8 empty] | 0.00186 | 5 | 1.86 | 0.0546 | 15.2 | 44.713 |  | 53.76 | 8.838 | 0.3825
[9 empty] | 5 | 4.5 | 0.069001 | [14 empty] | 0.010583 | 5.02 | 10.583 | 0.0837 | [8 empty] | 0.001819 | 5.02 | 1.819 | 0.0546 | 15.22 | 47.314 |  | 53.78 | 9 | 0.3761
[9 empty] | 5.02 | 4.3875 | 0.067602 | [14 empty] | 0.009411 | 5.04 | 9.411 | 0.0775 | [8 empty] | 0.00176 | 5.04 | 1.76 | 0.0544 | 15.24 | 51.049 |  | 53.8 | 9.181 | 0.3699
[9 empty] | 5.04 | 4.0698 | 0.064931 | [14 empty] | 0.007682 | 5.06 | 7.682 | 0.0705 | [8 empty] | 0.001659 | 5.06 | 1.659 | 0.0487 | 17.5 | 0.131 |  | 53.82 | 9.457 | 0.3468
[9 empty] | 5.06 | 3.5699 | 0.058595 | [14 empty] | 0.00604 | 5.08 | 6.04 | 0.0697 | [8 empty] | 0.001515 | 5.08 | 1.515 | 0.0568 | 17.52 | 0.144 |  | 53.84 | 9.804 | 0.3779
[9 empty] | 5.08 | 3.025 | 0.06292 | [14 empty] | 0.004545 | 5.1 | 4.545 | 0.0659 | [8 empty] | 0.001491 | 5.1 | 1.491 | 0.0639 | 17.54 | 0.229 |  | 53.86 | 10.173 | 0.444
[9 empty] | 5.1 | 2.6032 | 0.064892 | [14 empty] | 0.003448 | 5.12 | 3.448 | 0.0591 | [8 empty] | 0.001728 | 5.12 | 1.728 | 0.0686 | 17.56 | 0.377 | 0.0223 | 53.88 | 11.27 | 0.4691
[9 empty] | 5.12 | 2.4409 | 0.063673 | [14 empty] | 0.002694 | 5.14 | 2.694 | 0.0583 | [8 empty] | 0.002318 | 5.14 | 2.318 | 0.0656 | 17.58 | 0.752 | 0.036 | 53.9 | 11.7 | 0.4806
[9 empty] | 5.14 | 2.4989 | 0.061842 | [14 empty] | 0.002452 | 5.16 | 2.452 | 0.0603 | [8 empty] | 0.002959 | 5.16 | 2.959 | 0.0758 | 17.6 | 1.957 | 0.0463 | 53.92 | 10.954 | 0.4602
[9 empty] | 5.16 | 2.6936 | 0.067607 | [14 empty] | 0.003194 | 5.18 | 3.194 | 0.0579 | [8 empty] | 0.003361 | 5.18 | 3.361 | 0.0887 | 17.62 | 2.357 | 0.0618 | 53.94 | 10.303 | 0.4344
[9 empty] | 5.18 | 3.2764 | 0.071664 | [14 empty] | 0.004249 | 5.2 | 4.249 | 0.0527 | [8 empty] | 0.003569 | 5.2 | 3.569 | 0.0894 | 17.64 | 5.514 | 0.0814 | 53.96 | 10.574 | 0.4322
[9 empty] | 5.2 | 3.8942 | 0.068639 | [14 empty] | 0.0046 | 5.22 | 4.6 | 0.0551 | [8 empty] | 0.003916 | 5.22 | 3.916 | 0.0772 | 17.66 | 13.51 | 0.1092 | 53.98 | 10.762 | 0.4269
[9 empty] | 5.22 | 4.2442 | 0.065221 | [14 empty] | 0.00438 | 5.24 | 4.38 | 0.0641 | [8 empty] | 0.00473 | 5.24 | 4.73 | 0.0648 | 17.68 | 23.798 | 0.1425 | 54 | 10.568 | 0.4297
[9 empty] | 5.24 | 4.5516 | 0.064449 | [14 empty] | 0.004188 | 5.26 | 4.188 | 0.0709 | [8 empty] | 0.005551 | 5.26 | 5.551 | 0.0536 | 17.7 | 30.542 | 0.1748 | 54.02 | 9.986 | 0.4339
[9 empty] | 5.26 | 4.8216 | 0.061646 | [14 empty] | 0.003944 | 5.28 | 3.944 | 0.0708 | [8 empty] | 0.006103 | 5.28 | 6.103 | 0.0547 | 17.72 | 35.423 | 0.2058 | 54.04 | 9.498 | 0.4194
[9 empty] | 5.28 | 4.9061 | 0.062232 | [14 empty] | 0.003277 | 5.3 | 3.277 | 0.069 | [8 empty] | 0.006293 | 5.3 | 6.293 | 0.0526 | 17.74 | 37.74 | 0.2237 | 54.06 | 9.55 | 0.3829
[9 empty] | 5.3 | 4.5412 | 0.060245 | [14 empty] | 0.002456 | 5.32 | 2.456 | 0.0691 | [8 empty] | 0.006218 | 5.32 | 6.218 | 0.0569 | 17.76 | 39.284 | 0.2354 | 54.08 | 9.269 | 0.3879
[9 empty] | 5.32 | 3.9079 | 0.062704 | [14 empty] | 0.00219 | 5.34 | 2.19 | 0.0736 | [8 empty] | 0.00611 | 5.34 | 6.11 | 0.0581 | 17.78 | 40.5 | 0.236 | 54.1 | 9.237 | 0.3865
[9 empty] | 5.34 | 3.658 | 0.065392 | [14 empty] | 0.002173 | 5.36 | 2.173 | 0.0781 | [8 empty] | 0.005977 | 5.36 | 5.977 | 0.0602 | 17.8 | 41.226 | 0.2383 | 54.12 | 9.328 | 0.3882
[9 empty] | 5.36 | 3.6039 | 0.068568 | [14 empty] | 0.002242 | 5.38 | 2.242 | 0.0612 | [8 empty] | 0.005929 | 5.38 | 5.929 | 0.0538 | 17.82 | 41.495 | 0.2486 | 54.14 | 9.353 | 0.3903
[9 empty] | 5.38 | 3.6459 | 0.057381 | [14 empty] | 0.002324 | 5.4 | 2.324 | 0.066 | [8 empty] | 0.006019 | 5.4 | 6.019 | 0.0433 | 17.84 | 41.117 | 0.2486 | 54.16 | 9.237 | 0.3927
[9 empty] | 5.4 | 3.7401 | 0.053458 | [14 empty] | 0.002443 | 5.42 | 2.443 | 0.074 | [8 empty] | 0.006156 | 5.42 | 6.156 | 0.0367 | 17.86 | 40.025 | 0.2304 | 54.18 | 9.215 | 0.403
[9 empty] | 5.42 | 3.878 | 0.052113 | [14 empty] | 0.002631 | 5.44 | 2.631 | 0.0705 | [8 empty] | 0.006292 | 5.44 | 6.292 | 0.0319 | 17.88 | 38.461 | 0.2111 | 54.2 | 9.292 | 0.3925
[9 empty] | 5.44 | 4.0687 | 0.047423 | [14 empty] | 0.002818 | 5.46 | 2.818 | 0.0725 | [8 empty] | 0.006504 | 5.46 | 6.504 | 0.0308 | 17.9 | 36.857 | 0.1946 | 54.22 | 9.294 | 0.3839
[9 empty] | 5.46 | 4.2812 | 0.047255 | [14 empty] | 0.002866 | 5.48 | 2.866 | 0.0784 | [8 empty] | 0.006685 | 5.48 | 6.685 | 0.0319 | 17.92 | 35.565 | 0.186 | 54.24 | 9.474 | 0.3717
[9 empty] | 5.48 | 4.3771 | 0.05001 | [14 empty] | 0.003088 | 5.5 | 3.088 | 0.0802 | [8 empty] | 0.006768 | 5.5 | 6.768 | 0.0353 | 17.94 | 33.82 | 0.1815 | 54.26 | 10.258 | 0.3919
[9 empty] | 5.5 | 4.5716 | 0.053208 | [14 empty] | 0.003544 | 5.52 | 3.544 | 0.0696 | [8 empty] | 0.006762 | 5.52 | 6.762 | 0.0384 | 17.96 | 32.167 | 0.174 | 54.28 | 11.234 | 0.4223
[9 empty] | 5.52 | 4.8954 | 0.051698 | [14 empty] | 0.003602 | 5.54 | 3.602 | 0.0622 | [8 empty] | 0.006736 | 5.54 | 6.736 | 0.0458 | 17.98 | 30.766 | 0.1636 | 54.3 | 11.39 | 0.451
[9 empty] | 5.54 | 4.9258 | 0.053374 | [14 empty] | 0.003259 | 5.56 | 3.259 | 0.0574 | [8 empty] | 0.006713 | 5.56 | 6.713 | 0.0614 | 18 | 29.508 | 0.1515 | 54.32 | 11.469 | 0.4469
[9 empty] | 5.56 | 4.6774 | 0.059366 | [14 empty] | 0.002754 | 5.58 | 2.754 | 0.0489 | [8 empty] | 0.006577 | 5.58 | 6.577 | 0.079 | 18.02 | 28.578 | 0.1441 | 54.34 | 10.736
[9 empty] | 5.58 | 4.2559 | 0.062154 | [14 empty] | 0.002384 | 5.6 | 2.384 | 0.0436 | [8 empty] | 0.006036 | 5.6 | 6.036 | 0.0831 | 18.04 | 27.987 | 0.1403 | 54.36 | 10.574
[9 empty] | 5.6 | 3.7934 | 0.060193 | [14 empty] | 0.002122 | 5.62 | 2.122 | 0.0521 | [8 empty] | 0.005208 | 5.62 | 5.208 | 0.0757 | 18.06 | 27.617 | 0.1386 | 54.38 | 10.359
[9 empty] | 5.62 | 3.3244 | 0.062801 | [14 empty] | 0.002129 | 5.64 | 2.129 | 0.0588 | [8 empty] | 0.004385 | 5.64 | 4.385 | 0.0727 | 18.08 | 27.45 | 0.1404 | 55.5 | 2.522
[9 empty] | 5.64 | 3.0554 | 0.065382 | [14 empty] | 0.002492 | 5.66 | 2.492 | 0.0674 | [8 empty] | 0.003601 | 5.66 | 3.601 | 0.0736 | 18.1 | 27.748 | 0.1339 | 55.52 | 12.473
[9 empty] | 5.66 | 2.9956 | 0.070432 | [14 empty] | 0.003326 | 5.68 | 3.326 | 0.0671 | [8 empty] | 0.003261 | 5.68 | 3.261 | 0.0678 | 18.12 | 29.109 | 0.1327 | 55.54 | 17.467 | 0.4782
[9 empty] | 5.68 | 3.2933 | 0.067449 | [14 empty] | 0.004735 | 5.7 | 4.735 | 0.0613 | [8 empty] | 0.002894 | 5.7 | 2.894 | 0.069 | 18.14 | 31.789 | 0.1385 | 55.56 | 11.296 | 0.7691
[9 empty] | 5.7 | 3.7018 | 0.065036 | [14 empty] | 0.006462 | 5.72 | 6.462 | 0.0572 | [8 empty] | 0.002795 | 5.72 | 2.795 | 0.0606 | 18.16 | 36.684 | 0.1633 | 55.58 | 15.025 | 1.0468
[9 empty] | 5.72 | 4.2499 | 0.058875 | [14 empty] | 0.008399 | 5.74 | 8.399 | 0.0536 | [8 empty] | 0.002628 | 5.74 | 2.628 | 0.0521 | 18.18 | 48.451 | 0.1922 | 55.6 | 34.911 | 1.1517
[9 empty] | 5.74 | 4.6981 | 0.052845 | [14 empty] | 0.009684 | 5.76 | 9.684 | 0.0546 | [8 empty] | 0.002435 | 5.76 | 2.435 | 0.0482 | 18.2 | 53.166 | 0.1604 | 55.62 | 29.783 | 1.2652
[9 empty] | 5.76 | 4.856 | 0.0513 | [14 empty] | 0.01057 | 5.78 | 10.57 | 0.0574 | [8 empty] | 0.002155 | 5.78 | 2.155 | 0.0463 | 18.22 | 57.692 | 0.1529 | 55.64 | 21.511 | 1.1432
[9 empty] | 5.78 | 4.7727 | 0.051552 | [14 empty] | 0.011134 | 5.8 | 11.134 | 0.0607 | [8 empty] | 0.001784 | 5.8 | 1.784 | 0.0488 | 18.24 | 56.992 | 0.1795 | 55.66 | 13.914 | 0.746
[9 empty] | 5.8 | 4.4568 | 0.054426 | [14 empty] | 0.011452 | 5.82 | 11.452 | 0.0707 | [8 empty] | 0.001545 | 5.82 | 1.545 | 0.0538 | 18.26 | 50.058 | 0.1862 | 55.68 | 11.968 | 0.4631
[9 empty] | 5.82 | 4.2063 | 0.061674 | [14 empty] | 0.011575 | 5.84 | 11.575 | 0.0801 | [8 empty] | 0.001739 | 5.84 | 1.739 | 0.0489 | 18.28 | 44.862 | 0.1852 | 55.7 | 11.605 | 0.3617
[9 empty] | 5.84 | 4.4865 | 0.062585 | [14 empty] | 0.011553 | 5.86 | 11.553 | 0.0883 | [8 empty] | 0.002014 | 5.86 | 2.014 | 0.0515 | 18.3 | 40.333 | 0.1632 | 55.72 | 11.611 | 0.3533
[9 empty] | 5.86 | 4.8237 | 0.067435 | [14 empty] | 0.011423 | 5.88 | 11.423 | 0.0949 | [8 empty] | 0.002075 | 5.88 | 2.075 | 0.0553 | 18.32 | 38.649 | 0.1556 | 55.74 | 11.579 | 0.3505
[9 empty] | 5.88 | 4.8685 | 0.072443 | [14 empty] | 0.011239 | 5.9 | 11.239 | 0.1011 | [8 empty] | 0.002055 | 5.9 | 2.055 | 0.0571 | 18.34 | 36.32 | 0.1391 | 55.76 | 12.235 | 0.3559
[9 empty] | 5.9 | 4.8058 | 0.075979 | [14 empty] | 0.010962 | 5.92 | 10.962 | 0.1081 | [8 empty] | 0.002218 | 5.92 | 2.218 | 0.0578 | 18.36 | 35.013 | 0.1359 | 55.78 | 12.326 | 0.3612
[9 empty] | 5.92 | 4.9309 | 0.079045 | [14 empty] | 0.010627 | 5.94 | 10.627 | 0.1174 | [8 empty] | 0.001953 | 5.94 | 1.953 | 0.0582 | 18.38 | 33.842 | 0.13 | 55.8 | 11.862 | 0.3881
[9 empty] | 5.94 | 4.5557 | 0.08266 | [14 empty] | 0.01033 | 5.96 | 10.33 | 0.1279 | [8 empty] | 0.00164 | 5.96 | 1.64 | 0.0593 | 18.4 | 32.763 | 0.123 | 55.82 | 11.148 | 0.4063
[9 empty] | 5.96 | 4.116 | 0.087089 | [14 empty] | 0.010174 | 5.98 | 10.174 | 0.1342 | [8 empty] | 0.001621 | 5.98 | 1.621 | 0.0647 | 18.42 | 32.369 | 0.1072 | 55.84 | 11.411 | 0.3862
[9 empty] | 5.98 | 4.061 | 0.093181 | [14 empty] | 0.010049 | 6 | 10.049 | 0.1354 | [8 empty] | 0.002115 | 6 | 2.115 | 0.0618 | 18.44 | 32.331 | 0.0992 | 55.86 | 11.32 | 0.3831
[9 empty] | 6 | 4.6102 | 0.091475 | [14 empty] | 0.009862 | 6.02 | 9.862 | 0.1429 | [8 empty] | 0.002837 | 6.02 | 2.837 | 0.0618 | 18.46 | 32.444 | 0.1112 | 55.88 | 10.583 | 0.3892
[9 empty] | 6.02 | 5.2895 | 0.093975 | [14 empty] | 0.009812 | 6.04 | 9.812 | 0.1464 | [8 empty] | 0.002916 | 6.04 | 2.916 | 0.069 | 18.48 | 32.669 | 0.1154 | 55.9 | 10.627 | 0.368
[9 empty] | 6.04 | 5.349 | 0.10051 | [14 empty] | 0.0099 | 6.06 | 9.9 | 0.1366 | [8 empty] | 0.002838 | 6.06 | 2.838 | 0.0694 | 18.5 | 32.543 | 0.1239 | 55.92 | 10.546 | 0.3572
[9 empty] | 6.06 | 5.3006 | 0.097365 | [14 empty] | 0.010276 | 6.08 | 10.276 | 0.1231 | [8 empty] | 0.002768 | 6.08 | 2.768 | 0.0721 | 18.52 | 32.661 | 0.1199 | 55.94 | 10.78 | 0.3691
[9 empty] | 6.08 | 5.3333 | 0.09421 | [14 empty] | 0.01107 | 6.1 | 11.07 | 0.106 | [8 empty] | 0.002536 | 6.1 | 2.536 | 0.0677 | 18.54 | 33.478 | 0.1243 | 55.96 | 10.772 | 0.3711
[9 empty] | 6.1 | 5.2984 | 0.084712 | [14 empty] | 0.012183 | 6.12 | 12.183 | 0.1076 | [8 empty] | 0.002122 | 6.12 | 2.122 | 0.0601 | 18.56 | 34.771 | 0.1218 | 55.98 | 11.18 | 0.3715
[9 empty] | 6.12 | 5.0845 | 0.080416 | [14 empty] | 0.013337 | 6.14 | 13.337 | 0.1323 | [8 empty] | 0.001796 | 6.14 | 1.796 | 0.0601 | 18.58 | 36.458 | 0.1223 | 56 | 10.797 | 0.3847
[9 empty] | 6.14 | 4.8942 | 0.08917 | [14 empty] | 0.014465 | 6.16 | 14.465 | 0.1583 | [8 empty] | 0.001637 | 6.16 | 1.637 | 0.0607 | 18.6 | 36.897 | 0.1309 | 56.02 | 10.52 | 0.3822
[9 empty] | 6.16 | 4.8661 | 0.098025 | [14 empty] | 0.014953 | 6.18 | 14.953 | 0.1815 | [8 empty] | 0.001613 | 6.18 | 1.613 | 0.0504 | 18.62 | 38.136 | 0.1388 | 56.04 | 10.237 | 0.4
[9 empty] | 6.18 | 4.9111 | 0.095643 | [14 empty] | 0.014902 | 6.2 | 14.902 | 0.2001 | [8 empty] | 0.001612 | 6.2 | 1.612 | 0.046 | 18.64 | 38.639 | 0.1389 | 56.06 | 10.02 | 0.4007
[9 empty] | 6.2 | 4.9012 | 0.095941 | [14 empty] | 0.014718 | 6.22 | 14.718 | 0.2118 | [8 empty] | 0.001604 | 6.22 | 1.604 | 0.047 | 18.66 | 39.562 | 0.1436 | 56.08 | 10.48 | 0.4358
[9 empty] | 6.22 | 4.8588 | 0.099773 | [14 empty] | 0.014356 | 6.24 | 14.356 | 0.2088 | [8 empty] | 0.001615 | 6.24 | 1.615 | 0.0466 | 18.68 | 40.946 | 0.1484 | 56.1 | 12.411 | 0.4583
[9 empty] | 6.24 | 4.8151 | 0.098641 | [14 empty] | 0.014144 | 6.26 | 14.144 | 0.1921 | [8 empty] | 0.001685 | 6.26 | 1.685 | 0.0506 | 18.7 | 42.644 | 0.1588 | 56.12 | 14.88 | 0.4921
[9 empty] | 6.26 | 4.8819 | 0.098591 | [14 empty] | 0.01492 | 6.28 | 14.92 | 0.1709 | [8 empty] | 0.001843 | 6.28 | 1.843 | 0.0548 | 18.72 | 44.386 | 0.1693 | 56.14 | 16.292 | 0.5253
[9 empty] | 6.28 | 5.2438 | 0.096775 | [14 empty] | 0.016877 | 6.3 | 16.877 | 0.1572 | [8 empty] | 0.001909 | 6.3 | 1.909 | 0.0479 | 18.74 | 46.021 | 0.1763 | 56.16 | 16.722 | 0.5824
[9 empty] | 6.3 | 5.6761 | 0.086775 | [14 empty] | 0.019165 | 6.32 | 19.165 | 0.1382 | [8 empty] | 0.001932 | 6.32 | 1.932 | 0.0494 | 18.76 | 47.26 | 0.1778 | 56.18 | 16.292 | 0.6172
[9 empty] | 6.32 | 6.085 | 0.082626 | [14 empty] | 0.021162 | 6.34 | 21.162 | 0.1089 | [8 empty] | 0.001986 | 6.34 | 1.986 | 0.0423 | 18.78 | 48.056 | 0.1725 | 56.2 | 17.141 | 0.6461
[9 empty] | 6.34 | 6.4829 | 0.067871 | [14 empty] | 0.022535 | 6.36 | 22.535 | 0.0899 | [8 empty] | 0.001966 | 6.36 | 1.966 | 0.0361 | 18.8 | 48.505 | 0.1677 | 56.22 | 19.106 | 0.6728
[9 empty] | 6.36 | 6.6561 | 0.056968 | [14 empty] | 0.02293 | 6.38 | 22.93 | 0.0805 | [8 empty] | 0.00199 | 6.38 | 1.99 | 0.0437 | 18.82 | 48.253 | 0.1627 | 56.24 | 18.979 | 0.7564
[9 empty] | 6.38 | 6.755 | 0.059311 | [14 empty] | 0.022831 | 6.4 | 22.831 | 0.0865 | [8 empty] | 0.002342 | 6.4 | 2.342 | 0.0569 | 18.84 | 47.607 | 0.1568 | 56.26 | 19.567 | 0.7374
[9 empty] | 6.4 | 7.3123 | 0.070156 | [14 empty] | 0.022799 | 6.42 | 22.799 | 0.0944 | [8 empty] | 0.003094 | 6.42 | 3.094 | 0.0783 | 18.86 | 47.661 | 0.1515 | 56.28 | 21.403 | 0.7498
[9 empty] | 6.42 | 8.3988 | 0.085974 | [14 empty] | 0.022604 | 6.44 | 22.604 | 0.0985 | [8 empty] | 0.004548 | 6.44 | 4.548 | 0.0848 | 18.88 | 48.827 | 0.138 | 56.3 | 22.487 | 0.7815
[9 empty] | 6.44 | 10.1392 | 0.091394 | [14 empty] | 0.022165 | 6.46 | 22.165 | 0.1029 | [8 empty] | 0.005109 | 6.46 | 5.109 | 0.0889 | 18.9 | 50.34 | 0.1304 | 56.32 | 28.628 | 0.8438
[9 empty] | 6.46 | 10.6415 | 0.095644 | [14 empty] | 0.021501 | 6.48 | 21.501 | 0.1067 | [8 empty] | 0.00454 | 6.48 | 4.54 | 0.0901 | 18.92 | 51.601 | 0.1251 | 56.34 | 31.267 | 0.8479
[9 empty] | 6.48 | 9.88 | 0.098049 | [14 empty] | 0.020821 | 6.5 | 20.821 | 0.1106 | [8 empty] | 0.003554 | 6.5 | 3.554 | 0.0966 | 18.94 | 52.877 | 0.1304 | 56.36 | 26.703 | 0.8808
[9 empty] | 6.5 | 8.6022 | 0.10336 | [14 empty] | 0.020228 | 6.52 | 20.228 | 0.1154 | [8 empty] | 0.002741 | 6.52 | 2.741 | 0.0947 | 18.96 | 54.631 | 0.1395 | 56.38 | 24.692 | 0.8329
[9 empty] | 6.52 | 7.4461 | 0.10454 | [14 empty] | 0.019776 | 6.54 | 19.776 | 0.1158 | [8 empty] | 0.002034 | 6.54 | 2.034 | 0.0868 | 18.98 | 57.274 | 0.1503 | 56.4 | 26.43 | 0.7568
[9 empty] | 6.54 | 6.3423 | 0.10026 | [14 empty] | 0.019337 | 6.56 | 19.337 | 0.1212 | [8 empty] | 0.001959 | 6.56 | 1.959 | 0.0739 | 19 | 60.496 | 0.1932 | 56.42 | 25.28 | 0.7751
[9 empty] | 6.56 | 6.1548 | 0.09464 | [14 empty] | 0.018973 | 6.58 | 18.973 | 0.1287 | [8 empty] | 0.002004 | 6.58 | 2.004 | 0.0597 | 19.02 | 64.008 | 0.1941 | 56.44 | 24.623 | 0.7786
[9 empty] | 6.58 | 6.1662 | 0.087655 | [14 empty] | 0.018678 | 6.6 | 18.678 | 0.1357 | [8 empty] | 0.002072 | 6.6 | 2.072 | 0.054 | 19.04 | 67.835 | 0.2165 | 56.46 | 21.773 | 0.6807
[9 empty] | 6.6 | 6.221 | 0.085603 | [14 empty] | 0.018307 | 6.62 | 18.307 | 0.1398 | [8 empty] | 0.002249 | 6.62 | 2.249 | 0.0482 | 19.06 | 65.962 | 0.2231 | 56.48 | 20.503 | 0.6319
[9 empty] | 6.62 | 6.4166 | 0.082088 | [14 empty] | 0.017783 | 6.64 | 17.783 | 0.142 | [8 empty] | 0.002537 | 6.64 | 2.537 | 0.0626 | 19.08 | 63.653 | 0.2394 | 56.5 | 20.107 | 0.5744
[9 empty] | 6.64 | 6.7168 | 0.094283 | [14 empty] | 0.017117 | 6.66 | 17.117 | 0.1439 | [8 empty] | 0.002944 | 6.66 | 2.944 | 0.0729 | 19.1 | 61.612 | 0.2473 | 56.52 | 19.048 | 0.5434
[9 empty] | 6.66 | 7.0988 | 0.10242 | [14 empty] | 0.016419 | 6.68 | 16.419 | 0.1436 | [8 empty] | 0.003759 | 6.68 | 3.759 | 0.0714 | 19.12 | 59.68 | 0.2431 | 56.54 | 17.675 | 0.5913
[9 empty] | 6.68 | 7.8561 | 0.10126 | [14 empty] | 0.015813 | 6.7 | 15.813 | 0.1439 | [8 empty] | 0.00522 | 6.7 | 5.22 | 0.0753 | 19.14 | 58.089 | 0.2156 | 56.56 | 17.592 | 0.6162
[9 empty] | 6.7 | 9.0854 | 0.10409 | [14 empty] | 0.015247 | 6.72 | 15.247 | 0.1431 | [8 empty] | 0.006488 | 6.72 | 6.488 | 0.0744 | 19.16 | 60.394 | 0.1739 | 56.58 | 17.988 | 0.6018
[9 empty] | 6.72 | 9.946 | 0.10318 | [14 empty] | 0.014757 | 6.74 | 14.757 | 0.1431 | [8 empty] | 0.007027 | 6.74 | 7.027 | 0.0797 | 19.18 | 61.594 | 0.1842 | 56.6 | 16.902 | 0.6364
[9 empty] | 6.74 | 10.1832 | 0.10679 | [14 empty] | 0.014275 | 6.76 | 14.275 | 0.1428 | [8 empty] | 0.006972 | 6.76 | 6.972 | 0.0826 | 19.2 | 62.987 | 0.226 | 56.62 | 16.555 | 0.7097
[9 empty] | 6.76 | 9.9762 | 0.10861 | [14 empty] | 0.013782 | 6.78 | 13.782 | 0.143 | [8 empty] | 0.006909 | 6.78 | 6.909 | 0.0787 | 19.22 | 64.822 | 0.2021 | 56.64 | 17.014 | 0.6676
[9 empty] | 6.78 | 9.7581 | 0.10609 | [14 empty] | 0.01333 | 6.8 | 13.33 | 0.1431 | [8 empty] | 0.006842 | 6.8 | 6.842 | 0.0779 | 19.24 | 63.78 | 0.1629 | 56.66 | 16.968 | 0.6337
[9 empty] | 6.8 | 9.5501 | 0.10558 | [14 empty] | 0.012903 | 6.82 | 12.903 | 0.1429 | [8 empty] | 0.006672 | 6.82 | 6.672 | 0.0782 | 19.26 | 60.972 | 0.1509 | 56.68 | 18.353 | 0.7417
[9 empty] | 6.82 | 9.2784 | 0.10571 | [14 empty] | 0.012504 | 6.84 | 12.504 | 0.1416 | [8 empty] | 0.006461 | 6.84 | 6.461 | 0.0783 | 19.28 | 52.047 | 0.1441 | 56.7 | 21.637 | 0.905
[9 empty] | 6.84 | 8.9882 | 0.1053 | [14 empty] | 0.012158 | 6.86 | 12.158 | 0.1354 | [8 empty] | 0.006469 | 6.86 | 6.469 | 0.0775 | 19.3 | 43.994 | 0.1435 | 56.72 | 21.118 | 0.8789
[9 empty] | 6.86 | 8.8685 | 0.10244 | [14 empty] | 0.011959 | 6.88 | 11.959 | 0.1202 | [8 empty] | 0.006797 | 6.88 | 6.797 | 0.0767 | 19.32 | 38.691 | 0.1267 | 56.74 | 20.862 | 0.9746
[9 empty] | 6.88 | 9.0158 | 0.096017 | [14 empty] | 0.011995 | 6.9 | 11.995 | 0.102 | [8 empty] | 0.007253 | 6.9 | 7.253 | 0.0758 | 19.34 | 36.095 | 0.0908 | 56.76 | 23.129 | 1.0274
[9 empty] | 6.9 | 9.3274 | 0.08793 | [14 empty] | 0.012313 | 6.92 | 12.313 | 0.0902 | [8 empty] | 0.007795 | 6.92 | 7.795 | 0.0642 | 19.36 | 34.652 | 0.0858 | 56.78 | 22.121 | 0.9303
[9 empty] | 6.92 | 9.7969 | 0.076098 | [14 empty] | 0.012812 | 6.94 | 12.812 | 0.0829 | [8 empty] | 0.008494 | 6.94 | 8.494 | 0.049 | 19.38 | 33.998 | 0.0832 | 56.8 | 20.143 | 0.9467
[9 empty] | 6.94 | 10.4319 | 0.063735 | [14 empty] | 0.013346 | 6.96 | 13.346 | 0.0774 | [8 empty] | 0.009375 | 6.96 | 9.375 | 0.0429 | 19.4 | 33.642 | 0.0818 | 56.82 | 18.15 | 1.1166
[9 empty] | 6.96 | 11.1856 | 0.057623 | [14 empty] | 0.013876 | 6.98 | 13.876 | 0.0794 | [8 empty] | 0.009871 | 6.98 | 9.871 | 0.0417 | 19.42 | 33.363 | 0.0865 | 56.84 | 24.005
[9 empty] | 6.98 | 11.7034 | 0.057541 | [14 empty] | 0.014204 | 7 | 14.204 | 0.0877 | [8 empty] | 0.009802 | 7 | 9.802 | 0.0411 | 19.44 | 32.983 | 0.0778 | 56.86 | 34.974
[9 empty] | 7 | 11.7995 | 0.060037 | [14 empty] | 0.014449 | 7.02 | 14.449 | 0.098 | [8 empty] | 0.009618 | 7.02 | 9.618 | 0.04 | 19.46 | 32.481 | 0.0739 | 56.88 | 34.539
[9 empty] | 7.02 | 11.7886 | 0.06261 | [14 empty] | 0.014659 | 7.04 | 14.659 | 0.1056 | [8 empty] | 0.009387 | 7.04 | 9.387 | 0.0432 | 19.48 | 32.067 | 0.0765 | 56.9 | 24.306
[9 empty] | 7.04 | 11.7305 | 0.067542 | [14 empty] | 0.014734 | 7.06 | 14.734 | 0.1088 | [8 empty] | 0.009207 | 7.06 | 9.207 | 0.0488 | 19.5 | 31.868 | 0.0847 | 57 | 5.456
[9 empty] | 7.06 | 11.6471 | 0.072866 | [14 empty] | 0.01476 | 7.08 | 14.76 | 0.1087 | [8 empty] | 0.009218 | 7.08 | 9.218 | 0.0537 | 19.52 | 31.667 | 0.0784 | 57.02 | 24.43
[9 empty] | 7.08 | 11.6644 | 0.076402 | [14 empty] | 0.014685 | 7.1 | 14.685 | 0.1102 | [8 empty] | 0.009371 | 7.1 | 9.371 | 0.0581 | 19.54 | 31.408 | 0.0729 | 57.04 | 47.245 | 1.3173
[9 empty] | 7.1 | 11.7309 | 0.080016 | [14 empty] | 0.014588 | 7.12 | 14.588 | 0.1097 | [8 empty] | 0.009525 | 7.12 | 9.525 | 0.0609 | 19.56 | 30.918 | 0.0773 | 57.06 | 57.342 | 1.7826
[9 empty] | 7.12 | 11.7877 | 0.081736 | [14 empty] | 0.014451 | 7.14 | 14.451 | 0.109 | [8 empty] | 0.009586 | 7.14 | 9.586 | 0.0627 | 19.58 | 30.249 | 0.133 | 57.08 | 67.075 | 2.1865
[9 empty] | 7.14 | 11.7698 | 0.08267 | [14 empty] | 0.014238 | 7.16 | 14.238 | 0.1075 | [8 empty] | 0.009461 | 7.16 | 9.461 | 0.0648 | 19.6 | 28.704 | 0.2174 | 57.1 | 67.847 | 2.6004
[9 empty] | 7.16 | 11.6063 | 0.083463 | [14 empty] | 0.014006 | 7.18 | 14.006 | 0.1071 | [8 empty] | 0.009349 | 7.18 | 9.349 | 0.065 | 19.62 | 26.199 | 0.2973 | 57.12 | 54.142 | 2.3843
[9 empty] | 7.18 | 11.443 | 0.083436 | [14 empty] | 0.013791 | 7.2 | 13.791 | 0.1063 | [8 empty] | 0.009266 | 7.2 | 9.266 | 0.0657 | 19.64 | 22.383 | 0.3313 | 57.14 | 43.939 | 2.0903
[9 empty] | 7.2 | 11.3043 | 0.08357 | [14 empty] | 0.013632 | 7.22 | 13.632 | 0.1063 | [8 empty] | 0.009311 | 7.22 | 9.311 | 0.0641 | 19.66 | 16.775 | 0.3377 | 57.16 | 39.413 | 2.1084
[9 empty] | 7.22 | 11.2662 | 0.082546 | [14 empty] | 0.013547 | 7.24 | 13.547 | 0.1065 | [8 empty] | 0.009447 | 7.24 | 9.447 | 0.0658 | 19.68 | 12.685 | 0.3179 | 57.18 | 46.326 | 1.8623
[9 empty] | 7.24 | 11.3128 | 0.083712 | [14 empty] | 0.013496 | 7.26 | 13.496 | 0.1069 | [8 empty] | 0.009591 | 7.26 | 9.591 | 0.0668 | 19.7 | 10.493 | 0.3108 | 57.2 | 54.161 | 2.2526
[9 empty] | 7.26 | 11.3772 | 0.084504 | [14 empty] | 0.013406 | 7.28 | 13.406 | 0.1067 | [8 empty] | 0.00983 | 7.28 | 9.83 | 0.0701 | 19.72 | 7.545 | 0.251 | 57.22 | 57.315 | 2.5259
[9 empty] | 7.28 | 11.4796 | 0.086485 | [14 empty] | 0.013272 | 7.3 | 13.272 | 0.1059 | [8 empty] | 0.010049 | 7.3 | 10.049 | 0.0712 | 19.74 | 6.302 | 0.211 | 57.24 | 53.022 | 2.7857
[9 empty] | 7.3 | 11.5486 | 0.086834 | [14 empty] | 0.013111 | 7.32 | 13.111 | 0.1044 | [8 empty] | 0.010198 | 7.32 | 10.198 | 0.0731 | 19.76 | 5.582 | 0.1286 | 57.26 | 49.107 | 2.633
[9 empty] | 7.32 | 11.5631 | 0.087359 | [14 empty] | 0.012932 | 7.34 | 12.932 | 0.1028 | [8 empty] | 0.010282 | 7.34 | 10.282 | 0.0745 | 19.78 | 5.55 | 0.0922 | 57.28 | 48.897 | 2.5425
[9 empty] | 7.34 | 11.5311 | 0.087513 | [14 empty] | 0.01275 | 7.36 | 12.75 | 0.101 | [8 empty] | 0.010329 | 7.36 | 10.329 | 0.0751 | 19.8 | 5.506 | 0.0889 | 57.3 | 51.107 | 2.727
[9 empty] | 7.36 | 11.4758 | 0.087092 | [14 empty] | 0.012512 | 7.38 | 12.512 | 0.0991 | [8 empty] | 0.010392 | 7.38 | 10.392 | 0.0757 | 19.82 | 5.396 | 0.0877 | 57.32 | 55.312 | 2.7681
[9 empty] | 7.38 | 11.4028 | 0.086613 | [14 empty] | 0.012206 | 7.4 | 12.206 | 0.0973 | [8 empty] | 0.010423 | 7.4 | 10.423 | 0.076 | 19.84 | 5.214 | 0.0883 | 57.34 | 52.453 | 2.3935
[9 empty] | 7.4 | 11.2793 | 0.085993 | [14 empty] | 0.011907 | 7.42 | 11.907 | 0.0954 | [8 empty] | 0.010371 | 7.42 | 10.371 | 0.0765 | 19.86 | 5.033 | 0.087 | 57.36 | 40.433 | 1.7591
[9 empty] | 7.42 | 11.1125 | 0.085429 | [14 empty] | 0.011679 | 7.44 | 11.679 | 0.0938 | [8 empty] | 0.010238 | 7.44 | 10.238 | 0.0765 | 19.88 | 4.98 | 0.0861 | 57.38 | 30.255 | 1.0659
[9 empty] | 7.44 | 10.9348 | 0.08471 | [14 empty] | 0.011522 | 7.46 | 11.522 | 0.0925 | [8 empty] | 0.010049 | 7.46 | 10.049 | 0.0767 | 19.9 | 4.901 | 0.0877 | 57.4 | 24.076 | 0.8257
[9 empty] | 7.46 | 10.7603 | 0.08423 | [14 empty] | 0.011401 | 7.48 | 11.401 | 0.091 | [8 empty] | 0.009797 | 7.48 | 9.797 | 0.0766 | 19.92 | 4.898 | 0.0876 | 57.42 | 23.258 | 0.724
[9 empty] | 7.48 | 10.5686 | 0.08349 | [14 empty] | 0.011305 | 7.5 | 11.305 | 0.09 | [8 empty] | 0.009527 | 7.5 | 9.527 | 0.0766 | 19.94 | 4.953 | 0.0858 | 57.44 | 21.867 | 0.6291
[9 empty] | 7.5 | 10.378 | 0.08303 | [14 empty] | 0.011194 | 7.52 | 11.194 | 0.0889 | [8 empty] | 0.009322 | 7.52 | 9.322 | 0.0769 | 19.96 | 4.974 | 0.0833 | 57.46 | 19.887 | 0.5572
[9 empty] | 7.52 | 10.2152 | 0.082683 | [14 empty] | 0.011092 | 7.54 | 11.092 | 0.0875 | [8 empty] | 0.009224 | 7.54 | 9.224 | 0.0766 | 19.98 | 4.983 | 0.0809 | 57.48 | 17.822 | 0.5731
[9 empty] | 7.54 | 10.115 | 0.081869 | [14 empty] | 0.01105 | 7.56 | 11.05 | 0.086 | [8 empty] | 0.009201 | 7.56 | 9.201 | 0.0758 | 20 | 4.963 | 0.0795 | 57.5 | 16.843 | 0.5971
[9 empty] | 7.56 | 10.0832 | 0.080739 | [14 empty] | 0.011097 | 7.58 | 11.097 | 0.0846 | [8 empty] | 0.00927 | 7.58 | 9.27 | 0.0748 | 20.02 | 5.046 | 0.078 | 57.52 | 16.559 | 0.6699
[9 empty] | 7.58 | 10.1424 | 0.079549 | [14 empty] | 0.011299 | 7.6 | 11.299 | 0.0842 | [8 empty] | 0.009437 | 7.6 | 9.437 | 0.0744 | 20.04 | 5.128 | 0.0796 | 57.54 | 16.395 | 0.6925
[9 empty] | 7.6 | 10.3261 | 0.079148 | [14 empty] | 0.011674 | 7.62 | 11.674 | 0.0842 | [8 empty] | 0.009715 | 7.62 | 9.715 | 0.0745 | 20.06 | 4.988 | 0.08 | 57.56 | 15.358 | 0.6259
[9 empty] | 7.62 | 10.6495 | 0.079202 | [14 empty] | 0.012204 | 7.64 | 12.204 | 0.0846 | [8 empty] | 0.010039 | 7.64 | 10.039 | 0.0753 | 20.08 | 4.86 | 0.0805 | 57.58 | 14.625 | 0.5938
[9 empty] | 7.64 | 11.0687 | 0.079815 | [14 empty] | 0.012764 | 7.66 | 12.764 | 0.0858 | [8 empty] | 0.010369 | 7.66 | 10.369 | 0.077 | 20.1 | 4.916 | 0.0781 | 57.6 | 13.897 | 0.5278
[9 empty] | 7.66 | 11.5043 | 0.081281 | [14 empty] | 0.013261 | 7.68 | 13.261 | 0.0883 | [8 empty] | 0.010793 | 7.68 | 10.793 | 0.0786 | 20.12 | 4.862 | 0.0795 | 57.62 | 13.972 | 0.577
[9 empty] | 7.68 | 11.9635 | 0.083309 | [14 empty] | 0.013627 | 7.7 | 13.627 | 0.0906 | [8 empty] | 0.011405 | 7.7 | 11.405 | 0.0816 | 20.14 | 4.784 | 0.0827 | 57.64 | 15.503 | 0.5912
[9 empty] | 7.7 | 12.4666 | 0.085982 | [14 empty] | 0.013947 | 7.72 | 13.947 | 0.092 | [8 empty] | 0.012108 | 7.72 | 12.108 | 0.0852 | 20.16 | 4.809 | 0.0859 | 57.66 | 18.047 | 0.6676
[9 empty] | 7.72 | 12.995 | 0.088535 | [14 empty] | 0.014246 | 7.74 | 14.246 | 0.0924 | [8 empty] | 0.012792 | 7.74 | 12.792 | 0.0887 | 20.18 | 4.829 | 0.0846 | 57.68 | 19.908 | 0.7771
[9 empty] | 7.74 | 13.4994 | 0.090531 | [14 empty] | 0.014505 | 7.76 | 14.505 | 0.0934 | [8 empty] | 0.013364 | 7.76 | 13.364 | 0.0923 | 20.2 | 4.904 | 0.0843 | 57.7 | 23.448 | 0.9103
[9 empty] | 7.76 | 13.9228 | 0.092848 | [14 empty] | 0.014664 | 7.78 | 14.664 | 0.0942 | [8 empty] | 0.013853 | 7.78 | 13.853 | 0.0965 | 20.22 | 5.073 | 0.0874 | 57.72 | 27.359 | 1.0129
[9 empty] | 7.78 | 14.2527 | 0.095343 | [14 empty] | 0.014679 | 7.8 | 14.679 | 0.095 | [8 empty] | 0.014246 | 7.8 | 14.246 | 0.1004 | 20.24 | 5.049 | 0.0868 | 57.74 | 23.075 | 1.0598
[9 empty] | 7.8 | 14.4609 | 0.097663 | [14 empty] | 0.014698 | 7.82 | 14.698 | 0.0948 | [8 empty] | 0.014534 | 7.82 | 14.534 | 0.1043 | 20.26 | 4.939 | 0.0862 | 57.76 | 19.387 | 1.295
[9 empty] | 7.82 | 14.6158 | 0.099437 | [14 empty] | 0.014779 | 7.84 | 14.779 | 0.0947 | [8 empty] | 0.014729 | 7.84 | 14.729 | 0.1077 | 20.28 | 4.933 | 0.0821 | 57.78 | 23.234
[9 empty] | 7.84 | 14.754 | 0.10099 | [14 empty] | 0.014892 | 7.86 | 14.892 | 0.0946 | [8 empty] | 0.014793 | 7.86 | 14.793 | 0.11 | 20.3 | 4.949 |  | 57.8 | 50.387
[9 empty] | 7.86 | 14.8424 | 0.10201 | [14 empty] | 0.014951 | 7.88 | 14.951 | 0.0949 | [8 empty] | 0.014718 | 7.88 | 14.718 | 0.1111 | 20.32 | 4.831 |  | 57.82 | 78.221
[9 empty] | 7.88 | 14.834 | 0.10268 | [14 empty] | 0.015006 | 7.9 | 15.006 | 0.0953 | [8 empty] | 0.014504 | 7.9 | 14.504 | 0.1109 | 20.34 | 4.731 |  | 57.84 | 95.737
[9 empty] | 7.9 | 14.7529 | 0.1028 | [14 empty] | 0.015102 | 7.92 | 15.102 | 0.0951 | [8 empty] | 0.014117 | 7.92 | 14.117 | 0.1095 | 20.36 | 4.735 |  | 58 | 4.842
[9 empty] | 7.92 | 14.6012 | 0.10205 | [14 empty] | 0.015192 | 7.94 | 15.192 | 0.0962 | [8 empty] | 0.013579 | 7.94 | 13.579 | 0.107 | 20.38 | 4.75 |  | 58.02 | 6.381
[9 empty] | 7.94 | 14.3629 | 0.10146 | [14 empty] | 0.015332 | 7.96 | 15.332 | 0.0977 | [8 empty] | 0.01307 | 7.96 | 13.07 | 0.1045 | 22.84 | 5.991 |  | 58.04 | 36.961 | 1.4313
[9 empty] | 7.96 | 14.1559 | 0.10104 | [14 empty] | 0.015524 | 7.98 | 15.524 | 0.1 | [8 empty] | 0.012783 | 7.98 | 12.783 | 0.1013 | 22.86 | 6.525 |  | 58.06 | 52.206 | 1.709
[9 empty] | 7.98 | 14.087 | 0.10065 | [14 empty] | 0.015737 | 8 | 15.737 | 0.1022 | [8 empty] | 0.01273 | 8 | 12.73 | 0.0986 | 22.88 | 6.601 |  | 58.08 | 67.452 | 1.9168
[9 empty] | 8 | 14.1539 | 0.10038 | [14 empty] | 0.015821 | 8.02 | 15.821 | 0.1039 | [8 empty] | 0.012779 | 8.02 | 12.779 | 0.0961 | 22.9 | 6.434 | 0.1126 | 58.1 | 60.618 | 2.1505
[9 empty] | 8.02 | 14.2189 | 0.099924 | [14 empty] | 0.015801 | 8.04 | 15.801 | 0.1052 | [8 empty] | 0.012768 | 8.04 | 12.768 | 0.094 | 22.92 | 6.327 | 0.1152 | 58.12 | 39.298 | 2.0766
[9 empty] | 8.04 | 14.2038 | 0.099442 | [14 empty] | 0.015663 | 8.06 | 15.663 | 0.1062 | [8 empty] | 0.012689 | 8.06 | 12.689 | 0.0917 | 22.94 | 6.168 | 0.1133 | 58.14 | 38.812 | 2.116
[9 empty] | 8.06 | 14.0978 | 0.098684 | [14 empty] | 0.015382 | 8.08 | 15.382 | 0.1063 | [8 empty] | 0.012694 | 8.08 | 12.694 | 0.0896 | 22.96 | 5.908 | 0.1136 | 58.16 | 47.71 | 2.028
[9 empty] | 8.08 | 13.9735 | 0.097593 | [14 empty] | 0.014989 | 8.1 | 14.989 | 0.1049 | [8 empty] | 0.012844 | 8.1 | 12.844 | 0.0879 | 22.98 | 5.612 | 0.1139 | 58.18 | 41.603 | 1.766
[9 empty] | 8.1 | 13.8751 | 0.096025 | [14 empty] | 0.01458 | 8.12 | 14.58 | 0.104 | [8 empty] | 0.013159 | 8.12 | 13.159 | 0.0878 | 23 | 5.565 | 0.1105 | 58.2 | 34.531 | 1.3883
[9 empty] | 8.12 | 13.8513 | 0.095557 | [14 empty] | 0.014204 | 8.14 | 14.204 | 0.1023 | [8 empty] | 0.013589 | 8.14 | 13.589 | 0.0887 | 23.02 | 5.605 | 0.1022 | 58.22 | 27.811 | 0.8269
[9 empty] | 8.14 | 13.8931 | 0.095258 | [14 empty] | 0.013777 | 8.16 | 13.777 | 0.1004 | [8 empty] | 0.014136 | 8.16 | 14.136 | 0.0887 | 23.04 | 5.593 | 0.1001 | 58.24 | 28.982 | 0.7085
[9 empty] | 8.16 | 13.9553 | 0.094369 | [14 empty] | 0.013309 | 8.18 | 13.309 | 0.0982 | [8 empty] | 0.014809 | 8.18 | 14.809 | 0.0922 | 23.06 | 5.481 | 0.0987 | 58.26 | 32.839 | 0.7673
[9 empty] | 8.18 | 14.039 | 0.095153 | [14 empty] | 0.012856 | 8.2 | 12.856 | 0.0959 | [8 empty] | 0.015512 | 8.2 | 15.512 | 0.0985 | 23.08 | 5.398 | 0.0957 | 58.28 | 34.561 | 0.7991
[9 empty] | 8.2 | 14.1217 | 0.097191 | [14 empty] | 0.012526 | 8.22 | 12.526 | 0.0935 | [8 empty] | 0.016102 | 8.22 | 16.102 | 0.1005 | 23.1 | 5.367 | 0.0951 | 58.3 | 30.828 | 0.7985
[9 empty] | 8.22 | 14.2019 | 0.096937 | [14 empty] | 0.012347 | 8.24 | 12.347 | 0.0909 | [8 empty] | 0.016513 | 8.24 | 16.513 | 0.102 | 23.12 | 5.398 | 0.0882 | 58.32 | 29.096 | 0.7552
[9 empty] | 8.24 | 14.2789 | 0.09629 | [14 empty] | 0.012315 | 8.26 | 12.315 | 0.0899 | [8 empty] | 0.016932 | 8.26 | 16.932 | 0.1034 | 23.14 | 5.214 | 0.0929 | 58.34 | 29.559 | 0.7081
[9 empty] | 8.26 | 14.4401 | 0.096414 | [14 empty] | 0.012385 | 8.28 | 12.385 | 0.0897 | [8 empty] | 0.017141 | 8.28 | 17.141 | 0.103 | 23.16 | 5.112 | 0.0961 | 58.36 | 31.74 | 0.6812
[9 empty] | 8.28 | 14.5702 | 0.09612 | [14 empty] | 0.012519 | 8.3 | 12.519 | 0.0898 | [8 empty] | 0.016958 | 8.3 | 16.958 | 0.1043 | 23.18 | 5.145 | 0.096 | 58.38 | 34.001 | 0.6246
[9 empty] | 8.3 | 14.5704 | 0.096779 | [14 empty] | 0.012556 | 8.32 | 12.556 | 0.0901 | [8 empty] | 0.016659 | 8.32 | 16.659 | 0.1066 | 23.2 | 5.089 | 0.0862 | 58.4 | 33.965 | 0.5679
[9 empty] | 8.32 | 14.4627 | 0.098003 | [14 empty] | 0.012563 | 8.34 | 12.563 | 0.0906 | [8 empty] | 0.016418 | 8.34 | 16.418 | 0.0977 | 23.22 | 5.078 | 0.0868 | 58.42 | 30.272 | 0.4847
[9 empty] | 8.34 | 14.3617 | 0.094083 | [14 empty] | 0.012621 | 8.36 | 12.621 | 0.0912 | [8 empty] | 0.016347 | 8.36 | 16.347 | 0.0921 | 23.24 | 5.172 | 0.0921 | 58.44 | 27.934 | 0.458
[9 empty] | 8.36 | 14.3637 | 0.091649 | [14 empty] | 0.01276 | 8.38 | 12.76 | 0.0914 | [8 empty] | 0.016402 | 8.38 | 16.402 | 0.0877 | 23.26 | 5.535 | 0.0908 | 58.46 | 25.249 | 0.4322
[9 empty] | 8.38 | 14.4668 | 0.089531 | [14 empty] | 0.012917 | 8.4 | 12.917 | 0.0912 | [8 empty] | 0.016641 | 8.4 | 16.641 | 0.0884 | 23.28 | 5.604 | 0.0866 | 58.48 | 23.269 | 0.4171
[9 empty] | 8.4 | 14.6612 | 0.089789 | [14 empty] | 0.013033 | 8.42 | 13.033 | 0.0907 | [8 empty] | 0.017233 | 8.42 | 17.233 | 0.0879 | 23.3 | 5.465 | 0.0838 | 58.5 | 22.392 | 0.3832
[9 empty] | 8.42 | 14.9866 | 0.089289 | [14 empty] | 0.01317 | 8.44 | 13.17 | 0.0902 | [8 empty] | 0.018065 | 8.44 | 18.065 | 0.0873 | 23.32 | 5.265 | 0.0881 | 58.52 | 21.479 | 0.3712
[9 empty] | 8.44 | 15.4245 | 0.088738 | [14 empty] | 0.013388 | 8.46 | 13.388 | 0.089 | [8 empty] | 0.018813 | 8.46 | 18.813 | 0.0861 | 23.34 | 5.251 | 0.0964 | 58.54 | 20.012 | 0.3627
[9 empty] | 8.46 | 15.8704 | 0.087538 | [14 empty] | 0.013835 | 8.48 | 13.835 | 0.0881 | [8 empty] | 0.01915 | 8.48 | 19.15 | 0.0849 | 23.36 | 5.443 | 0.0893 | 58.56 | 18.631 | 0.3505
[9 empty] | 8.48 | 16.277 | 0.086485 | [14 empty] | 0.01459 | 8.5 | 14.59 | 0.0949 | [8 empty] | 0.019121 | 8.5 | 19.121 | 0.0855 | 23.38 | 5.282 | 0.0829 | 58.58 | 17.946 | 0.353
[9 empty] | 8.5 | 16.7026 | 0.090077 | [14 empty] | 0.015616 | 8.52 | 15.616 | 0.0968 | [8 empty] | 0.018861 | 8.52 | 18.861 | 0.0855 | 23.4 | 5.239 | 0.0889 | 58.6 | 18.1 | 0.3481
[9 empty] | 8.52 | 17.162 | 0.090975 | [14 empty] | 0.016754 | 8.54 | 16.754 | 0.0976 | [8 empty] | 0.018246 | 8.54 | 18.246 | 0.0842 | 23.42 | 5.125 | 0.0927 | 58.62 | 18.442 | 0.3548
[9 empty] | 8.54 | 17.4841 | 0.090653 | [14 empty] | 0.017906 | 8.56 | 17.906 | 0.1013 | [8 empty] | 0.017612 | 8.56 | 17.612 | 0.0792 | 23.44 | 5.151 | 0.0947 | 58.64 | 18.737 | 0.3629
[9 empty] | 8.56 | 17.7584 | 0.089571 | [14 empty] | 0.019027 | 8.58 | 19.027 | 0.1035 | [8 empty] | 0.017194 | 8.58 | 17.194 | 0.0786 | 23.46 | 5.162 | 0.0907 | 58.66 | 18.773 | 0.3866
[9 empty] | 8.58 | 18.0873 | 0.090195 | [14 empty] | 0.019496 | 8.6 | 19.496 | 0.1065 | [8 empty] | 0.016918 | 8.6 | 16.918 | 0.0775 | 23.48 | 5.156 | 0.0852 | 58.68 | 18.656 | 0.3799
[9 empty] | 8.6 | 18.1613 | 0.09085 | [14 empty] | 0.019679 | 8.62 | 19.679 | 0.1077 | [8 empty] | 0.016814 | 8.62 | 16.814 | 0.0778 | 23.5 | 5.1 | 0.0828 | 58.7 | 18.383 | 0.366
[9 empty] | 8.62 | 18.1902 | 0.091537 | [14 empty] | 0.019323 | 8.64 | 19.323 | 0.1 | [8 empty] | 0.016713 | 8.64 | 16.713 | 0.0768 | 23.52 | 5.173 | 0.0854 | 58.72 | 18.013 | 0.3683
[9 empty] | 8.64 | 17.9707 | 0.087636 | [14 empty] | 0.018953 | 8.66 | 18.953 | 0.0963 | [8 empty] | 0.016658 | 8.66 | 16.658 | 0.0787 | 23.54 | 4.949 | 0.0779 | 58.74 | 18.307 | 0.4021
[9 empty] | 8.66 | 17.7685 | 0.087056 | [14 empty] | 0.018668 | 8.68 | 18.668 | 0.0909 | [8 empty] | 0.016601 | 8.68 | 16.601 | 0.0789 | 23.56 | 4.695 | 0.0735 | 58.76 | 18.252 | 0.4341
[9 empty] | 8.68 | 17.6042 | 0.084688 | [14 empty] | 0.018386 | 8.7 | 18.386 | 0.0885 | [8 empty] | 0.016524 | 8.7 | 16.524 | 0.0774 | 23.58 | 4.594 | 0.0732 | 58.78 | 17.904 | 0.4262
[9 empty] | 8.7 | 17.4302 | 0.082764 | [14 empty] | 0.018356 | 8.72 | 18.356 | 0.0878 | [8 empty] | 0.016518 | 8.72 | 16.518 | 0.0772 | 23.6 | 4.512 | 0.0649 | 58.8 | 16.647 | 0.4009
[9 empty] | 8.72 | 17.4128 | 0.08233 | [14 empty] | 0.018317 | 8.74 | 18.317 | 0.0899 | [8 empty] | 0.016675 | 8.74 | 16.675 | 0.0772 | 23.62 | 4.413 | 0.0601 | 58.82 | 15.992 | 0.3819
[9 empty] | 8.74 | 17.4767 | 0.083308 | [14 empty] | 0.018454 | 8.76 | 18.454 | 0.09 | [8 empty] | 0.016959 | 8.76 | 16.959 | 0.0778 | 23.64 | 4.43 | 0.0729 | 58.84 | 15.437 | 0.3775
[9 empty] | 8.76 | 17.6907 | 0.083678 | [14 empty] | 0.01851 | 8.78 | 18.51 | 0.0892 | [8 empty] | 0.01721 | 8.78 | 17.21 | 0.0801 | 23.66 | 4.455 | 0.0741 | 58.86 | 15.617 | 0.3537
[9 empty] | 8.78 | 17.8482 | 0.084528 | [14 empty] | 0.018729 | 8.8 | 18.729 | 0.0873 | [8 empty] | 0.017536 | 8.8 | 17.536 | 0.0825 | 23.68 | 4.457 | 0.0722 | 58.88 | 15.321 | 0.356
[9 empty] | 13 | 3.595 | [15 empty] | 0.018617 | 8.82 | 18.617 | 0.0902 | [8 empty] | 0.017967 | 8.82 | 17.967 | 0.0848 | 23.7 | 4.223 | 0.0766 | 58.9 | 15.392 | 0.4161
[9 empty] | 13.02 | 7.577 | [15 empty] | 0.018929 | 8.84 | 18.929 | 0.0901 | [8 empty] | 0.018403 | 8.84 | 18.403 | 0.0855 | 23.72 | 4.138 | 0.0908 | 58.92 | 15.983 | 0.4351
[9 empty] | 13.04 | 11.399 | [15 empty] | 0.019211 | 8.86 | 19.211 | 0.0909 | [8 empty] | 0.018823 | 8.86 | 18.823 | 0.0875 | 23.74 | 4.9 | 0.1076 | 58.94 | 17.045 | 0.4267
[9 empty] | 13.06 | 14.705 | 0.0623 | [14 empty] | 0.019509 | 8.88 | 19.509 | 0.0867 | [8 empty] | 0.019107 | 8.88 | 19.107 | 0.0898 | 23.76 | 6.533 | 0.113 | 58.96 | 16.125 | 0.4183
[9 empty] | 13.08 | 17.051 | 0.0658 | [14 empty] | 0.019884 | 8.9 | 19.884 | 0.0877 | [8 empty] | 0.019333 | 8.9 | 19.333 | 0.0913 | 23.78 | 7.189 | 0.113 | 58.98 | 15.353 | 0.3736
[9 empty] | 13.1 | 18.826 | 0.0741 | [14 empty] | 0.020028 | 8.92 | 20.028 | 0.0846 | [8 empty] | 0.019349 | 8.92 | 19.349 | 0.0916 | 23.8 | 6.831 | 0.1117 | 59 | 15.42 | 0.35
[9 empty] | 13.12 | 20.348 | 0.0754 | [14 empty] | 0.019937 | 8.94 | 19.937 | 0.0855 | [8 empty] | 0.019216 | 8.94 | 19.216 | 0.0912 | 23.82 | 5.9 | 0.1172 | 59.02 | 15.693 | 0.3783
[9 empty] | 13.14 | 21.759 | 0.076 | [14 empty] | 0.019475 | 8.96 | 19.475 | 0.0884 | [8 empty] | 0.019236 | 8.96 | 19.236 | 0.0904 | 23.84 | 5.205 | 0.1164 | 59.04 | 16.011 | 0.441
[9 empty] | 13.16 | 22.644 | 0.08 | [14 empty] | 0.01879 | 8.98 | 18.79 | 0.0849 | [8 empty] | 0.019376 | 8.98 | 19.376 | 0.0898 | 23.86 | 5.023 | 0.1028 | 59.06 | 16.035 | 0.4941
[9 empty] | 13.18 | 23.058 | 0.0858 | [14 empty] | 0.017937 | 9 | 17.937 | 0.087 | [8 empty] | 0.019746 | 9 | 19.746 | 0.0913 | 23.88 | 5.013 | 0.0908 | 59.08 | 16.325 | 0.5554
[9 empty] | 13.2 | 23.24 | 0.0889 | [14 empty] | 0.017193 | 9.02 | 17.193 | 0.0872 | [8 empty] | 0.020292 | 9.02 | 20.292 | 0.0922 | 23.9 | 5.149 | 0.0889 | 59.1 | 16.937 | 0.6207
[9 empty] | 13.22 | 23.499 | 0.0928 | [14 empty] | 0.016322 | 9.04 | 16.322 | 0.0883 | [8 empty] | 0.02088 | 9.04 | 20.88 | 0.0931 | 23.92 | 5.115 | 0.0842 | 59.12 | 19.128 | 0.7037
[9 empty] | 13.24 | 23.822 | 0.0899 | [14 empty] | 0.015327 | 9.06 | 15.327 | 0.0874 | [8 empty] | 0.021485 | 9.06 | 21.485 | 0.0941 | 23.94 | 5.089 | 0.0848 | 59.14 | 23.449 | 0.9257
[9 empty] | 13.26 | 23.879 | 0.0907 | [14 empty] | 0.014688 | 9.08 | 14.688 | 0.0878 | [8 empty] | 0.021974 | 9.08 | 21.974 | 0.0949 | 23.96 | 4.989 | 0.0872 | 59.16 | 30.563 | 1.0438
[9 empty] | 13.28 | 23.595 | 0.0924 | [14 empty] | 0.014027 | 9.1 | 14.027 | 0.0859 | [8 empty] | 0.022407 | 9.1 | 22.407 | 0.0958 | 23.98 | 4.738 | 0.0906 | 59.18 | 35.967 | 1.0859
[9 empty] | 13.3 | 23.468 | 0.0952 | [14 empty] | 0.013782 | 9.12 | 13.782 | 0.0845 | [8 empty] | 0.022787 | 9.12 | 22.787 | 0.0951 | 24 | 4.718 | 0.0924 | 59.2 | 34.965 | 1.0399
[9 empty] | 13.32 | 23.475 | 0.0944 | [14 empty] | 0.013542 | 9.14 | 13.542 | 0.0822 | [8 empty] | 0.023022 | 9.14 | 23.022 | 0.0923 | 24.02 | 4.954 | 0.0878 | 59.22 | 30.798 | 0.8725
[9 empty] | 13.34 | 23.578 | 0.0909 | [14 empty] | 0.01341 | 9.16 | 13.41 | 0.0823 | [8 empty] | 0.023199 | 9.16 | 23.199 | 0.0906 | 24.04 | 5.395 | 0.0816 | 59.24 | 24.11 | 0.7434
[9 empty] | 13.36 | 23.622 | 0.0925 | [14 empty] | 0.013297 | 9.18 | 13.297 | 0.0799 | [8 empty] | 0.023413 | 9.18 | 23.413 | 0.0909 | 24.06 | 5.73 | 0.0875 | 59.26 | 20.575 | 0.5685
[9 empty] | 13.38 | 23.442 | 0.0923 | [14 empty] | 0.013251 | 9.2 | 13.251 | 0.0804 | [8 empty] | 0.023464 | 9.2 | 23.464 | 0.0927 | 24.08 | 5.612 | 0.089 | 59.28 | 19.358 | 0.4939
[9 empty] | 13.4 | 23.303 | 0.0902 | [14 empty] | 0.013215 | 9.22 | 13.215 | 0.0797 | [8 empty] | 0.023307 | 9.22 | 23.307 | 0.0958 | 24.1 | 5.141 | 0.0885 | 59.3 | 19.293 | 0.4746
[9 empty] | 13.42 | 23.265 | 0.0887 | [14 empty] | 0.013204 | 9.24 | 13.204 | 0.079 | [8 empty] | 0.023059 | 9.24 | 23.059 | 0.1037 | 24.12 | 4.803 | 0.0939 | 59.32 | 19.849 | 0.4657
[9 empty] | 13.44 | 23.423 | 0.0877 | [14 empty] | 0.013272 | 9.26 | 13.272 | 0.0782 | [8 empty] | 0.022806 | 9.26 | 22.806 | 0.1106 | 24.14 | 4.693 | 0.0908 | 59.34 | 19.592
[9 empty] | 13.46 | 23.368 | 0.0873 | [14 empty] | 0.013411 | 9.28 | 13.411 | 0.0771 | [8 empty] | 0.022206 | 9.28 | 22.206 | 0.1027 | 24.16 | 4.621 | 0.09 | 59.36 | 19.321
[9 empty] | 13.48 | 23.136 | 0.0882 | [14 empty] | 0.013594 | 9.3 | 13.594 | 0.076 | [8 empty] | 0.021535 | 9.3 | 21.535 | 0.1026 | 24.18 | 4.69 | 0.084 | 59.38 | 20.375
[9 empty] | 13.5 | 23.281 | 0.0848 | [14 empty] | 0.013815 | 9.32 | 13.815 | 0.0754 | [8 empty] | 0.02084 | 9.32 | 20.84 | 0.1066 | 24.2 | 4.822 | 0.0824 | 59.4 | 20.704
[9 empty] | 13.52 | 23.396 | 0.0823 | [14 empty] | 0.014093 | 9.34 | 14.093 | 0.0751 | [8 empty] | 0.019859 | 9.34 | 19.859 | 0.1043 | 24.22 | 4.717 | 0.0813 | 59.5 | 3.721
[9 empty] | 13.54 | 23.482 | 0.0806 | [14 empty] | 0.014481 | 9.36 | 14.481 | 0.0741 | [8 empty] | 0.01897 | 9.36 | 18.97 | 0.104 | 24.24 | 4.58 | 0.083 | 59.52 | 9.804
[9 empty] | 13.56 | 23.617 | 0.0782 | [14 empty] | 0.01493 | 9.38 | 14.93 | 0.0729 | [8 empty] | 0.018352 | 9.38 | 18.352 | 0.102 | 24.26 | 4.518 | 0.0831 | 59.54 | 11.342 | 0.2599
[9 empty] | 13.58 | 23.986 | 0.0787 | [14 empty] | 0.015409 | 9.4 | 15.409 | 0.072 | [8 empty] | 0.018141 | 9.4 | 18.141 | 0.0984 | 24.28 | 4.567 | 0.086 | 59.56 | 8.932 | 0.2908
[9 empty] | 13.6 | 25.316 | 0.0844 | [14 empty] | 0.015849 | 9.42 | 15.849 | 0.0725 | [8 empty] | 0.018209 | 9.42 | 18.209 | 0.0933 | 24.3 | 4.647 | 0.0899 | 59.58 | 8.187 | 0.2566
[9 empty] | 13.62 | 27.441 | 0.0926 | [14 empty] | 0.016307 | 9.44 | 16.307 | 0.0742 | [8 empty] | 0.01821 | 9.44 | 18.21 | 0.0866 | 24.32 | 4.696 | 0.0892 | 59.6 | 9.506 | 0.2153
[9 empty] | 13.64 | 28.815 | 0.1025 | [14 empty] | 0.016846 | 9.46 | 16.846 | 0.0731 | [8 empty] | 0.017978 | 9.46 | 17.978 | 0.0822 | 24.34 | 4.725 | 0.0893 | 59.62 | 8.009 | 0.1451
[9 empty] | 13.66 | 28.707 | 0.1108 | [14 empty] | 0.017346 | 9.48 | 17.346 | 0.0717 | [8 empty] | 0.01757 | 9.48 | 17.57 | 0.0806 | 24.36 | 4.71 | 0.0873 | 59.64 | 6.344 | 0.083
[9 empty] | 13.68 | 27.785 | 0.1164 | [14 empty] | 0.017877 | 9.5 | 17.877 | 0.0715 | [8 empty] | 0.01689 | 9.5 | 16.89 | 0.0829 | 24.38 | 4.51 | 0.0875 | 59.66 | 5.577 | 0.0798
[9 empty] | 13.7 | 26.502 | 0.119 | [14 empty] | 0.018458 | 9.52 | 18.458 | 0.0719 | [8 empty] | 0.016124 | 9.52 | 16.124 | 0.083 | 24.4 | 4.345 | 0.0862 | 59.68 | 5.73 | 0.1436
[9 empty] | 13.72 | 25.351 | 0.1196 | [14 empty] | 0.019201 | 9.54 | 19.201 | 0.0713 | [8 empty] | 0.015344 | 9.54 | 15.344 | 0.0843 | 24.42 | 4.309 | 0.0799 | 59.7 | 7.55 | 0.2047
[9 empty] | 13.74 | 24.469 | 0.1197 | [14 empty] | 0.020015 | 9.56 | 20.015 | 0.0734 | [8 empty] | 0.014731 | 9.56 | 14.731 | 0.0827 | 24.44 | 4.281 | 0.0786 | 59.72 | 8.887 | 0.2929
[9 empty] | 13.76 | 23.869 | 0.1187 | [14 empty] | 0.02073 | 9.58 | 20.73 | 0.0764 | [8 empty] | 0.014214 | 9.58 | 14.214 | 0.0828 | 24.46 | 4.461 | 0.08 | 59.74 | 12.03 | 0.452
[9 empty] | 13.78 | 23.663 | 0.1168 | [14 empty] | 0.021013 | 9.6 | 21.013 | 0.0783 | [8 empty] | 0.013705 | 9.6 | 13.705 | 0.0815 | 24.48 | 4.457 | 0.0826 | 59.76 | 16.937 | 0.4806
[9 empty] | 13.8 | 23.897 | 0.1154 | [14 empty] | 0.020934 | 9.62 | 20.934 | 0.079 | [8 empty] | 0.013334 | 9.62 | 13.334 | 0.0818 | 24.5 | 4.448 | 0.0808 | 59.78 | 17.578 | 0.5153
[9 empty] | 13.82 | 23.98 | 0.1152 | [14 empty] | 0.020572 | 9.64 | 20.572 | 0.0796 | [8 empty] | 0.013051 | 9.64 | 13.051 | 0.081 | 24.52 | 4.371 | 0.0794 | 59.8 | 18.155 | 0.4961
[9 empty] | 13.84 | 23.958 | 0.1163 | [14 empty] | 0.020017 | 9.66 | 20.017 | 0.0826 | [8 empty] | 0.01287 | 9.66 | 12.87 | 0.0801 | 24.54 | 4.329 | 0.0807 | 59.82 | 16.222 | 0.5267
[9 empty] | 13.86 | 24.173 | 0.1129 | [14 empty] | 0.019482 | 9.68 | 19.482 | 0.0817 | [8 empty] | 0.012831 | 9.68 | 12.831 | 0.0801 | 24.56 | 4.31 | 0.0818 | 59.84 | 15.842 | 0.6273
[9 empty] | 13.88 | 24.817 | 0.0967 | [14 empty] | 0.018876 | 9.7 | 18.876 | 0.0832 | [8 empty] | 0.012945 | 9.7 | 12.945 | 0.0799 | 24.58 | 4.245 | 0.0836 | 59.86 | 18.179 | 0.6428
[9 empty] | 13.9 | 25.959 | 0.0931 | [14 empty] | 0.018486 | 9.72 | 18.486 | 0.0815 | [8 empty] | 0.01313 | 9.72 | 13.13 | 0.0804 | 24.6 | 4.314 | 0.0819 | 59.88 | 18.027 | 0.6464
[9 empty] | 13.92 | 27.595 | 0.0991 | [14 empty] | 0.018061 | 9.74 | 18.061 | 0.083 | [8 empty] | 0.013308 | 9.74 | 13.308 | 0.0809 | 24.62 | 4.297 | 0.0812 | 59.9 | 15.984 | 0.6136
[9 empty] | 13.94 | 29.695 | 0.1182 | [14 empty] | 0.017262 | 9.76 | 17.262 | 0.0835 | [8 empty] | 0.013457 | 9.76 | 13.457 | 0.0818 | 24.64 | 4.351 | 0.0826 | 59.92 | 14.844 | 0.5118
[9 empty] | 13.96 | 31.827 | 0.1469 | [14 empty] | 0.016176 | 9.78 | 16.176 | 0.0787 | [8 empty] | 0.013595 | 9.78 | 13.595 | 0.0825 | 24.66 | 4.314 | 0.0817 | 59.94 | 14.123 | 0.4523
[9 empty] | 13.98 | 32.463 | 0.1533 | [14 empty] | 0.015178 | 9.8 | 15.178 | 0.0802 | [8 empty] | 0.013765 | 9.8 | 13.765 | 0.0818 | 24.68 | 4.296 | 0.0791 | 59.96 | 13.99 | 0.4946
[9 empty] | 14 | 30.605 | 0.1599 | [14 empty] | 0.014141 | 9.82 | 14.141 | 0.0765 | [8 empty] | 0.013918 | 9.82 | 13.918 | 0.0819 | 24.7 | 4.313 | 0.0821 | 59.98 | 14.831 | 0.4694
[9 empty] | 14.02 | 28.302 | 0.1632 | [14 empty] | 0.013306 | 9.84 | 13.306 | 0.0734 | [8 empty] | 0.014066 | 9.84 | 14.066 | 0.0823 | 24.72 | 4.359 | 0.0852 | 60 | 15.599 | 0.4282
[9 empty] | 14.04 | 26.588 | 0.1616 | [14 empty] | 0.012775 | 9.86 | 12.775 | 0.0755 | [8 empty] | 0.014146 | 9.86 | 14.146 | 0.0818 | 24.74 | 4.47 | 0.0874 | 60.02 | 16.137 | 0.4735
[9 empty] | 14.06 | 24.963 | 0.1639 | [14 empty] | 0.012483 | 9.88 | 12.483 | 0.0772 | [8 empty] | 0.014135 | 9.88 | 14.135 | 0.082 | 24.76 | 4.594 | 0.0905 | 60.04 | 17.736 | 0.5362
[9 empty] | 14.08 | 23.593 | 0.1433 | [14 empty] | 0.012283 | 9.9 | 12.283 | 0.0763 | [8 empty] | 0.014083 | 9.9 | 14.083 | 0.0813 | 24.78 | 4.692 | 0.0878 | 60.06 | 20.544 | 0.609
[9 empty] | 14.1 | 22.941 | 0.1281 | [14 empty] | 0.012185 | 9.92 | 12.185 | 0.0762 | [8 empty] | 0.014069 | 9.92 | 14.069 | 0.0799 | 24.8 | 4.556 | 0.0889 | 60.08 | 21.847 | 0.6555
[9 empty] | 14.12 | 22.738 | 0.122 | [14 empty] | 0.012074 | 9.94 | 12.074 | 0.0769 | [8 empty] | 0.01403 | 9.94 | 14.03 | 0.0788 | 24.82 | 4.58 | 0.0918 | 60.1 | 21.699 | 0.7075
[9 empty] | 14.14 | 22.876 | 0.1169 | [14 empty] | 0.011997 | 9.96 | 11.997 | 0.0781 | [8 empty] | 0.01396 | 9.96 | 13.96 | 0.0781 | 24.84 | 4.538 | 0.0954 | 60.12 | 23.3 | 0.6811
[9 empty] | 14.16 | 23.646 | 0.119 | [14 empty] | 0.011974 | 9.98 | 11.974 | 0.0791 | [8 empty] | 0.013877 | 9.98 | 13.877 | 0.0771 | 24.86 | 4.653 | 0.0974 | 60.14 | 25.785 | 0.7548
[9 empty] | 14.18 | 24.776 | 0.1195 | [14 empty] | 0.012031 | 10 | 12.031 | 0.0784 | [8 empty] | 0.01375 | 10 | 13.75 | 0.077 | 24.88 | 4.709 | 0.0946 | 60.16 | 28.616 | 0.8445
[9 empty] | 14.2 | 25.994 | 0.1195 | [14 empty] | 0.012082 | 10.02 | 12.082 | 0.078 | [8 empty] | 0.013634 | 10.02 | 13.634 | 0.0774 | 24.9 | 4.658 | 0.0928 | 60.18 | 35.642 | 0.9043
[9 empty] | 14.22 | 26.955 | 0.1208 | [14 empty] | 0.012148 | 10.04 | 12.148 | 0.0779 | [8 empty] | 0.013606 | 10.04 | 13.606 | 0.0777 | 24.92 | 4.69 | 0.0928 | 60.2 | 43.595 | 1.1629
[9 empty] | 14.24 | 27.705 | 0.1245 | [14 empty] | 0.012184 | 10.06 | 12.184 | 0.0783 | [8 empty] | 0.013521 | 10.06 | 13.521 | 0.079 | 24.94 | 4.787 | 0.0905 | 60.22 | 44.794 | 1.2571
[9 empty] | 14.26 | 28.648 | 0.1233 | [14 empty] | 0.01217 | 10.08 | 12.17 | 0.0779 | [8 empty] | 0.013492 | 10.08 | 13.492 | 0.0802 | 24.96 | 4.705 | 0.0911 | 60.24 | 40.438 | 1.2475
[9 empty] | 14.28 | 28.923 | 0.1233 | [14 empty] | 0.012211 | 10.1 | 12.211 | 0.0785 | [8 empty] | 0.013475 | 10.1 | 13.475 | 0.0809 | 24.98 | 4.648 | 0.0919 | 60.26 | 36.046 | 1.227
[9 empty] | 14.3 | 29.045 | 0.1207 | [14 empty] | 0.012363 | 10.12 | 12.363 | 0.079 | [8 empty] | 0.013513 | 10.12 | 13.513 | 0.0815 | 25 | 4.693 | 0.0925 | 60.28 | 32.826 | 1.059
[9 empty] | 14.32 | 29.148 | 0.1258 | [14 empty] | 0.012597 | 10.14 | 12.597 | 0.0802 | [8 empty] | 0.013587 | 10.14 | 13.587 | 0.0827 | 25.02 | 4.67 | 0.0936 | 60.3 | 34.839 | 0.9139
[9 empty] | 14.34 | 29.798 | 0.1265 | [14 empty] | 0.012725 | 10.16 | 12.725 | 0.0792 | [8 empty] | 0.0137 | 10.16 | 13.7 | 0.0828 | 25.04 | 4.713 | 0.0962 | 60.32 | 35.292 | 1.034
[9 empty] | 14.36 | 31.023 | 0.1278 | [14 empty] | 0.012699 | 10.18 | 12.699 | 0.0785 | [8 empty] | 0.013727 | 10.18 | 13.727 | 0.0836 | 25.06 | 4.714 | 0.0973 | 60.34 | 39.489 | 1.1257
[9 empty] | 14.38 | 32.455 | 0.1301 | [14 empty] | 0.012522 | 10.2 | 12.522 | 0.0777 | [8 empty] | 0.013775 | 10.2 | 13.775 | 0.0837 | 25.08 | 4.732 | 0.0991 | 60.36 | 43.062 | 1.2158
[9 empty] | 14.4 | 33.684 | 0.1336 | [14 empty] | 0.012245 | 10.22 | 12.245 | 0.0767 | [8 empty] | 0.013868 | 10.22 | 13.868 | 0.0839 | 25.1 | 4.649 | 0.0968 | 60.38 | 41.332 | 1.369
[9 empty] | 14.42 | 34.054 | 0.1313 | [14 empty] | 0.011872 | 10.24 | 11.872 | 0.0757 | [8 empty] | 0.013947 | 10.24 | 13.947 | 0.0837 | 25.12 | 4.603 | 0.0914 | 60.4 | 38.873 | 1.5162
[9 empty] | 14.44 | 34.032 | 0.1327 | [14 empty] | 0.011687 | 10.26 | 11.687 | 0.0749 | [8 empty] | 0.014025 | 10.26 | 14.025 | 0.0837 | 25.14 | 4.547 | 0.0885 | 60.42 | 43.993 | 1.7369
[9 empty] | 14.46 | 33.595 | 0.1355 | [14 empty] | 0.011477 | 10.28 | 11.477 | 0.0733 | [8 empty] | 0.014123 | 10.28 | 14.123 | 0.0846 | 25.16 | 4.816 | 0.0876 | 60.44 | 53.121
[9 empty] | 14.48 | 33.252 | 0.1321 | [14 empty] | 0.011277 | 10.3 | 11.277 | 0.0725 | [8 empty] | 0.014192 | 10.3 | 14.192 | 0.0856 | 25.18 | 4.568 | 0.0863 | 60.46 | 58.259
[9 empty] | 14.5 | 33.056 | 0.1316 | [14 empty] | 0.011188 | 10.32 | 11.188 | 0.0714 | [8 empty] | 0.014287 | 10.32 | 14.287 | 0.0864 | 25.2 | 4.539 | 0.0879 | 60.48 | 65.107
[9 empty] | 14.52 | 33.209 | 0.1344 | [14 empty] | 0.011262 | 10.34 | 11.262 | 0.0703 | [8 empty] | 0.014393 | 10.34 | 14.393 | 0.0869 | 25.22 | 4.564 | 0.0883 | 60.5 | 3.119
[9 empty] | 14.54 | 33.071 | 0.1383 | [14 empty] | 0.011414 | 10.36 | 11.414 | 0.0685 | [8 empty] | 0.014423 | 10.36 | 14.423 | 0.088 | 25.24 | 4.551 | 0.0896 | 60.52 | 7.578
[9 empty] | 14.56 | 32.409 | 0.1394 | [14 empty] | 0.011514 | 10.38 | 11.514 | 0.0647 | [8 empty] | 0.014399 | 10.38 | 14.399 | 0.0888 | 25.26 | 4.527 | 0.0917 | 60.54 | 15.468
[9 empty] | 14.58 | 30.944 | 0.1372 | [14 empty] | 0.011744 | 10.4 | 11.744 | 0.0779 | [8 empty] | 0.014234 | 10.4 | 14.234 | 0.0886 | 25.28 | 4.567 | 0.0936 | 60.56 | 15.931
[9 empty] | 14.6 | 29.486 | 0.1348 | [14 empty] | 0.01239 | 10.42 | 12.39 | 0.0768 | [8 empty] | 0.013873 | 10.42 | 13.873 | 0.087 | 25.3 | 4.599 | 0.0915 | 60.58 | 56.272
[9 empty] | 14.62 | 28.215 | 0.1332 | [14 empty] | 0.012994 | 10.44 | 12.994 | 0.0798 | [8 empty] | 0.013295 | 10.44 | 13.295 | 0.0841 | 25.32 | 4.626 | 0.0925 | 60.6 | 102.294
[9 empty] | 14.64 | 27.496 | 0.132 | [14 empty] | 0.013456 | 10.46 | 13.456 | 0.079 | [8 empty] | 0.012627 | 10.46 | 12.627 | 0.0811 | 25.34 | 4.655 |  | 61 | 49.168
[9 empty] | 14.66 | 27.212 | 0.1308 | [14 empty] | 0.014099 | 10.48 | 14.099 | 0.0816 | [8 empty] | 0.011986 | 10.48 | 11.986 | 0.0775 | 25.36 | 4.744 |  | 61.02 | 48.573
[9 empty] | 14.68 | 27.065 | 0.1282 | [14 empty] | 0.014735 | 10.5 | 14.735 | 0.0839 | [8 empty] | 0.011349 | 10.5 | 11.349 | 0.0742 | 25.38 | 4.83 |  | 61.04 | 43.823 | 0.626
[9 empty] | 14.7 | 27.108 | 0.1256 | [14 empty] | 0.015244 | 10.52 | 15.244 | 0.0904 | [8 empty] | 0.010792 | 10.52 | 10.792 | 0.0699 | 25.4 | 4.858 |  | 61.06 | 28.176 | 0.6412
[9 empty] | 14.72 | 27.213 | 0.1232 | [14 empty] | 0.015677 | 10.54 | 15.677 | 0.09 | [8 empty] | 0.010409 | 10.54 | 10.409 | 0.0656 | 25.42 | 4.714 |  | 61.08 | 23.964 | 0.2643
[9 empty] | 14.74 | 27.716 | 0.1246 | [14 empty] | 0.016615 | 10.56 | 16.615 | 0.0799 | [8 empty] | 0.010286 | 10.56 | 10.286 | 0.0631 | 27.89 | 5.177 |  | 61.1 | 31.038 | 0.8005
[9 empty] | 14.76 | 28.592 | 0.1296 | [14 empty] | 0.017784 | 10.58 | 17.784 | 0.0815 | [8 empty] | 0.010483 | 10.58 | 10.483 | 0.0627 | 27.91 | 5.205 |  | 61.12 | 55.336 | 1.3541
[9 empty] | 14.78 | 29.677 | 0.1337 | [14 empty] | 0.019373 | 10.6 | 19.373 | 0.0816 | [8 empty] | 0.011089 | 10.6 | 11.089 | 0.062 | 27.93 | 5.134 |  | 61.14 | 64.779
[9 empty] | 14.8 | 30.933 | 0.134 | [14 empty] | 0.021047 | 10.62 | 21.047 | 0.088 | [8 empty] | 0.012142 | 10.62 | 12.142 | 0.0647 | 27.95 | 5.093 | 0.1002 | 61.16 | 61.473
[9 empty] | 14.82 | 32.097 | 0.1361 | [14 empty] | 0.022212 | 10.64 | 22.212 | 0.0933 | [8 empty] | 0.013576 | 10.64 | 13.576 | 0.0675 | 27.97 | 4.966 | 0.0997 | 61.18 | 50.737
[9 empty] | 14.84 | 32.598 | 0.1398 | [14 empty] | 0.022824 | 10.66 | 22.824 | 0.0953 | [8 empty] | 0.015088 | 10.66 | 15.088 | 0.0717 | 27.99 | 5.014 | 0.0995 | 61.5 | 16.325
[9 empty] | 14.86 | 32.824 | 0.1461 | [14 empty] | 0.023084 | 10.68 | 23.084 | 0.0989 | [8 empty] | 0.016427 | 10.68 | 16.427 | 0.0784 | 28.01 | 5.084 | 0.0937 | 61.52 | 22.71
[9 empty] | 14.88 | 33.336 | 0.1513 | [14 empty] | 0.023037 | 10.7 | 23.037 | 0.1009 | [8 empty] | 0.017675 | 10.7 | 17.675 | 0.0837 | 28.03 | 5.13 | 0.0947 | 61.54 | 15.512 | 0.3213
[9 empty] | 14.9 | 33.936 | 0.1554 | [14 empty] | 0.022832 | 10.72 | 22.832 | 0.0988 | [8 empty] | 0.018863 | 10.72 | 18.863 | 0.0856 | 28.05 | 5.152 | 0.096 | 61.56 | 16.508 | 0.5409
[9 empty] | 14.92 | 34.516 | 0.1599 | [14 empty] | 0.022339 | 10.74 | 22.339 | 0.0976 | [8 empty] | 0.020006 | 10.74 | 20.006 | 0.0874 | 28.07 | 5.146 | 0.0955 | 61.58 | 27.027 | 0.66
[9 empty] | 14.94 | 35.019 | 0.1637 | [14 empty] | 0.021874 | 10.76 | 21.874 | 0.0963 | [8 empty] | 0.020872 | 10.76 | 20.872 | 0.0871 | 28.09 | 5.14 | 0.0978 | 61.6 | 28.451 | 0.8571
[9 empty] | 14.96 | 35.077 | 0.1654 | [14 empty] | 0.021292 | 10.78 | 21.292 | 0.1014 | [8 empty] | 0.020993 | 10.78 | 20.993 | 0.0881 | 28.11 | 5.061 | 0.0997 | 61.62 | 24.498 | 1.0917
[9 empty] | 14.98 | 34.993 | 0.167 | [14 empty] | 0.020485 | 10.8 | 20.485 | 0.105 | [8 empty] | 0.020333 | 10.8 | 20.333 | 0.086 | 28.13 | 4.939 | 0.1022 | 61.64 | 26.822 | 1.2173
[9 empty] | 15 | 34.684 | 0.1837 | [14 empty] | 0.020178 | 10.82 | 20.178 | 0.1048 | [8 empty] | 0.019366 | 10.82 | 19.366 | 0.0849 | 28.15 | 4.883 | 0.1023 | 61.66 | 31.345 | 1.9708
[9 empty] | 15.02 | 35.118 | 0.2031 | [14 empty] | 0.019887 | 10.84 | 19.887 | 0.1042 | [8 empty] | 0.018158 | 10.84 | 18.158 | 0.0779 | 28.17 | 4.835 | 0.1022 | 61.68 | 45.101 | 2.4407
[9 empty] | 15.04 | 35.594 | 0.2079 | [14 empty] | 0.019582 | 10.86 | 19.582 | 0.1077 | [8 empty] | 0.017229 | 10.86 | 17.229 | 0.0763 | 28.19 | 4.743 | 0.1027 | 61.7 | 62.845 | 2.5975
[9 empty] | 15.06 | 36.02 | 0.1968 | [14 empty] | 0.018731 | 10.88 | 18.731 | 0.0975 | [8 empty] | 0.016345 | 10.88 | 16.345 | 0.0781 | 28.21 | 4.733 | 0.1017 | 61.72 | 57.8 | 2.4952
[9 empty] | 15.08 | 36.446 | 0.1874 | [14 empty] | 0.01822 | 10.9 | 18.22 | 0.0959 | [8 empty] | 0.015989 | 10.9 | 15.989 | 0.0789 | 28.23 | 4.786 | 0.1049 | 61.74 | 39.464 | 2.1243
[9 empty] | 15.1 | 36.974 | 0.182 | [14 empty] | 0.018292 | 10.92 | 18.292 | 0.1002 | [8 empty] | 0.015626 | 10.92 | 15.626 | 0.0784 | 28.25 | 4.967 | 0.1057 | 61.76 | 30.868 | 1.3595
[9 empty] | 15.12 | 38.735 | 0.1868 | [14 empty] | 0.01791 | 10.94 | 17.91 | 0.0898 | [8 empty] | 0.015319 | 10.94 | 15.319 | 0.079 | 28.27 | 5.168 | 0.1067 | 61.78 | 26.613 | 0.9443
[9 empty] | 15.14 | 39.677 | 0.1875 | [14 empty] | 0.017937 | 10.96 | 17.937 | 0.0965 | [8 empty] | 0.014783 | 10.96 | 14.783 | 0.0772 | 28.29 | 5.117 | 0.1063 | 61.8 | 25.555 | 0.9309
[9 empty] | 15.16 | 40.864 | [15 empty] | 0.01777 | 10.98 | 17.77 | 0.1134 | [8 empty] | 0.014216 | 10.98 | 14.216 | 0.0798 | 28.31 | 4.948 | 0.1068 | 61.82 | 28.031 | 1.1203
[9 empty] | 15.18 | 42.41 | [15 empty] | 0.017716 | 11 | 17.716 | 0.1066 | [8 empty] | 0.014051 | 11 | 14.051 | 0.0814 | 28.33 | 4.956 | 0.1048 | 61.84 | 33.846 | 1.3331
[9 empty] | 15.2 | 44.713 | [15 empty] | 0.017706 | 11.02 | 17.706 | 0.1058 | [8 empty] | 0.01404 | 11.02 | 14.04 | 0.0758 | 28.35 | 4.962 | 0.1008 | 61.86 | 37.91 | 1.5034
[9 empty] | 15.22 | 47.314 | [15 empty] | 0.017687 | 11.04 | 17.687 | 0.1079 | [8 empty] | 0.014035 | 11.04 | 14.035 | 0.0793 | 28.37 | 4.908 | 0.097 | 61.88 | 35.613 | 1.4933
[9 empty] | 15.24 | 51.049 | [15 empty] | 0.017123 | 11.06 | 17.123 | 0.1071 | [8 empty] | 0.014057 | 11.06 | 14.057 | 0.0816 | 28.39 | 4.885 | 0.0965 | 61.9 | 30.895 | 1.3622
[9 empty] | 17.5 | 0.131 | [15 empty] | 0.016588 | 11.08 | 16.588 | 0.1049 | [8 empty] | 0.014272 | 11.08 | 14.272 | 0.0856 | 28.41 | 4.866 | 0.0954 | 61.92 | 26.879 | 1.1846
[9 empty] | 17.52 | 0.144 | [15 empty] | 0.01651 | 11.1 | 16.51 | 0.1042 | [8 empty] | 0.014739 | 11.1 | 14.739 | 0.0882 | 28.43 | 4.854 | 0.0964 | 61.94 | 25.695 | 1.0249
[9 empty] | 17.54 | 0.229 | [15 empty] | 0.016674 | 11.12 | 16.674 | 0.0912 | [8 empty] | 0.015522 | 11.12 | 15.522 | 0.0898 | 28.45 | 4.897 | 0.099 | 61.96 | 27.409 | 1.0638
[9 empty] | 17.56 | 0.377 | 0.0223 | [14 empty] | 0.017061 | 11.14 | 17.061 | 0.0843 | [8 empty] | 0.016687 | 11.14 | 16.687 | 0.0925 | 28.47 | 4.928 | 0.0984 | 61.98 | 29.236 | 1.3139
[9 empty] | 17.58 | 0.752 | 0.036 | [14 empty] | 0.017637 | 11.16 | 17.637 | 0.0835 | [8 empty] | 0.018182 | 11.16 | 18.182 | 0.1156 | 28.49 | 4.943 | 0.0983 | 62 | 29.395 | 1.5474
[9 empty] | 17.6 | 1.957 | 0.0463 | [14 empty] | 0.018337 | 11.18 | 18.337 | 0.0853 | [8 empty] | 0.019925 | 11.18 | 19.925 | 0.1146 | 28.51 | 4.99 | 0.0979 | 62.02 | 28.419 | 1.4845
[9 empty] | 17.62 | 2.357 | 0.0618 | [14 empty] | 0.019158 | 11.2 | 19.158 | 0.084 | [8 empty] | 0.021381 | 11.2 | 21.381 | 0.1184 | 28.53 | 4.991 | 0.0992 | 62.04 | 27.279 | 1.7487
[9 empty] | 17.64 | 5.514 | 0.0814 | [14 empty] | 0.020066 | 11.22 | 20.066 | 0.0861 | [8 empty] | 0.022274 | 11.22 | 22.274 | 0.1221 | 28.55 | 4.925 | 0.1006 | 62.06 | 32.723 | 2.4291
[9 empty] | 17.66 | 13.51 | 0.1092 | [14 empty] | 0.021057 | 11.24 | 21.057 | 0.0858 | [8 empty] | 0.022583 | 11.24 | 22.583 | 0.1228 | 28.57 | 4.953 | 0.1011 | 62.08 | 62.051 | 2.6796
[9 empty] | 17.68 | 23.798 | 0.1425 | [14 empty] | 0.021858 | 11.26 | 21.858 | 0.0903 | [8 empty] | 0.022479 | 11.26 | 22.479 | 0.1213 | 28.59 | 4.947 | 0.0955 | 62.1 | 67.23 | 2.7936
[9 empty] | 17.7 | 30.542 | 0.1748 | [14 empty] | 0.022289 | 11.28 | 22.289 | 0.0923 | [8 empty] | 0.022062 | 11.28 | 22.062 | 0.1198 | 28.61 | 4.881 | 0.0979 | 62.12 | 59.777 | 2.4112
[9 empty] | 17.72 | 35.423 | 0.2058 | [14 empty] | 0.022366 | 11.3 | 22.366 | 0.0905 | [8 empty] | 0.021593 | 11.3 | 21.593 | 0.1162 | 28.63 | 4.833 | 0.0999 | 62.14 | 40.483 | 1.821
[9 empty] | 17.74 | 37.74 | 0.2237 | [14 empty] | 0.022521 | 11.32 | 22.521 | 0.0885 | [8 empty] | 0.021293 | 11.32 | 21.293 | 0.1059 | 28.65 | 4.889 | 0.0965 | 62.16 | 26.502 | 1.2844
[9 empty] | 17.76 | 39.284 | 0.2354 | [14 empty] | 0.02258 | 11.34 | 22.58 | 0.0832 | [8 empty] | 0.021103 | 11.34 | 21.103 | 0.1044 | 28.67 | 4.893 | 0.0978 | 62.18 | 22.524 | 0.9288
[9 empty] | 17.78 | 40.5 | 0.236 | [14 empty] | 0.023025 | 11.36 | 23.025 | 0.0809 | [8 empty] | 0.0212 | 11.36 | 21.2 | 0.1053 | 28.69 | 4.916 | 0.0973 | 62.2 | 22.719 | 0.864
[9 empty] | 17.8 | 41.226 | 0.2383 | [14 empty] | 0.023802 | 11.38 | 23.802 | 0.0822 | [8 empty] | 0.021281 | 11.38 | 21.281 | 0.1056 | 28.71 | 4.867 | 0.1007 | 62.22 | 25.016 | 0.946
[9 empty] | 17.82 | 41.495 | 0.2486 | [14 empty] | 0.024947 | 11.4 | 24.947 | 0.0838 | [8 empty] | 0.021154 | 11.4 | 21.154 | 0.1088 | 28.73 | 4.866 | 0.1021 | 62.24 | 25.001 | 1.0718
[9 empty] | 17.84 | 41.117 | 0.2486 | [14 empty] | 0.0262 | 11.42 | 26.2 | 0.0836 | [8 empty] | 0.020694 | 11.42 | 20.694 | 0.1123 | 28.75 | 4.924 | 0.1007 | 62.26 | 24.069 | 1.3705
[9 empty] | 17.86 | 40.025 | 0.2304 | [14 empty] | 0.027621 | 11.44 | 27.621 | 0.0922 | [8 empty] | 0.020334 | 11.44 | 20.334 | 0.1094 | 28.77 | 5.02 | 0.1005 | 62.28 | 25.362 | 1.3932
[9 empty] | 17.88 | 38.461 | 0.2111 | [14 empty] | 0.028946 | 11.46 | 28.946 | 0.09 | [8 empty] | 0.019829 | 11.46 | 19.829 | 0.1085 | 28.79 | 5.113 | 0.1015 | 62.3 | 32.388 | 1.2395
[9 empty] | 17.9 | 36.857 | 0.1946 | [14 empty] | 0.03016 | 11.48 | 30.16 | 0.0888 | [8 empty] | 0.019422 | 11.48 | 19.422 | 0.1083 | 28.81 | 5.194 | 0.1044 | 62.32 | 28.888 | 1.2715
[9 empty] | 17.92 | 35.565 | 0.186 | [14 empty] | 0.030706 | 11.5 | 30.706 | 0.0912 | [8 empty] | 0.019025 | 11.5 | 19.025 | 0.1084 | 28.83 | 5.255 | 0.105 | 62.34 | 21.838 | 1.1701
[9 empty] | 17.94 | 33.82 | 0.1815 | [14 empty] | 0.030807 | 11.52 | 30.807 | 0.0919 | [8 empty] | 0.018779 | 11.52 | 18.779 | 0.1071 | 28.85 | 5.245 | 0.1094 | 62.36 | 21.446 | 0.8932
[9 empty] | 17.96 | 32.167 | 0.174 | [14 empty] | 0.030821 | 11.54 | 30.821 | 0.091 | [8 empty] | 0.018816 | 11.54 | 18.816 | 0.1007 | 28.87 | 5.201 | 0.1096 | 62.38 | 20.893 | 0.7693
[9 empty] | 17.98 | 30.766 | 0.1636 | [14 empty] | 0.031306 | 11.56 | 31.306 | 0.0887 | [8 empty] | 0.019052 | 11.56 | 19.052 | 0.1025 | 28.89 | 5.152 | 0.1084 | 62.4 | 19.6 | 0.7492
[9 empty] | 18 | 29.508 | 0.1515 | [14 empty] | 0.031547 | 11.58 | 31.547 | 0.0877 | [8 empty] | 0.019511 | 11.58 | 19.511 | 0.0953 | 28.91 | 5.139 | 0.1058 | 62.42 | 18.617 | 0.7501
[9 empty] | 18.02 | 28.578 | 0.1441 | [14 empty] | 0.031924 | 11.6 | 31.924 | 0.0905 | [8 empty] | 0.020169 | 11.6 | 20.169 | 0.0886 | 28.93 | 5.176 | 0.1075 | 62.44 | 16.336 | 0.638
[9 empty] | 18.04 | 27.987 | 0.1403 | [14 empty] | 0.03205 | 11.62 | 32.05 | 0.0877 | [8 empty] | 0.020944 | 11.62 | 20.944 | 0.0865 | 28.95 | 5.122 | 0.1033 | 62.46 | 14.876 | 0.7144
[9 empty] | 18.06 | 27.617 | 0.1386 | [14 empty] | 0.031279 | 11.64 | 31.279 | 0.0854 | [8 empty] | 0.02173 | 11.64 | 21.73 | 0.0854 | 28.97 | 5.148 | 0.1017 | 62.48 | 16.016 | 0.8184
[9 empty] | 18.08 | 27.45 | 0.1404 | [14 empty] | 0.029946 | 11.66 | 29.946 | 0.0859 | [8 empty] | 0.022551 | 11.66 | 22.551 | 0.0859 | 28.99 | 5.232 | 0.0976 | 62.5 | 22.003 | 0.9104
[9 empty] | 18.1 | 27.748 | 0.1339 | [14 empty] | 0.028187 | 11.68 | 28.187 | 0.086 | [8 empty] | 0.023211 | 11.68 | 23.211 | 0.0873 | 29.01 | 5.2 | 0.0965 | 62.52 | 30.796 | 1.0514
[9 empty] | 18.12 | 29.109 | 0.1327 | [14 empty] | 0.026051 | 11.7 | 26.051 | 0.0893 | [8 empty] | 0.02383 | 11.7 | 23.83 | 0.0843 | 29.03 | 5.095 | 0.0999 | 62.54 | 30.716 | 1.1532
[9 empty] | 18.14 | 31.789 | 0.1385 | [14 empty] | 0.024041 | 11.72 | 24.041 | 0.0928 | [8 empty] | 0.024736 | 11.72 | 24.736 | 0.0942 | 29.05 | 5.103 | 0.0984 | 62.56 | 29.462 | 1.0077
[9 empty] | 18.16 | 36.684 | 0.1633 | [14 empty] | 0.021987 | 11.74 | 21.987 | 0.0963 | [8 empty] | 0.025849 | 11.74 | 25.849 | 0.0994 | 29.07 | 5.061 | 0.0937 | 62.58 | 23.835 | 0.8097
[9 empty] | 18.18 | 48.451 | 0.1922 | [14 empty] | 0.020503 | 11.76 | 20.503 | 0.0985 | [8 empty] | 0.026822 | 11.76 | 26.822 | 0.0993 | 29.09 | 5.025 | 0.092 | 62.6 | 18.453 | 0.5956
[9 empty] | 18.2 | 53.166 | 0.1604 | [14 empty] | 0.019324 | 11.78 | 19.324 | 0.1007 | [8 empty] | 0.026792 | 11.78 | 26.792 | 0.0988 | 29.11 | 4.814 | 0.0935 | 62.62 | 15.863 | 0.4975
[9 empty] | 18.22 | 57.692 | 0.1529 | [14 empty] | 0.018658 | 11.8 | 18.658 | 0.1016 | [8 empty] | 0.025181 | 11.8 | 25.181 | 0.1002 | 29.13 | 4.747 | 0.0978 | 62.64 | 14.882 | 0.4916
[9 empty] | 18.24 | 56.992 | 0.1795 | [14 empty] | 0.018111 | 11.82 | 18.111 | 0.1035 | [8 empty] | 0.023415 | 11.82 | 23.415 | 0.0977 | 29.15 | 4.792 | 0.0911 | 62.66 | 15.524 | 0.5301
[9 empty] | 18.26 | 50.058 | 0.1862 | [14 empty] | 0.017522 | 11.84 | 17.522 | 0.1017 | [8 empty] | 0.021325 | 11.84 | 21.325 | 0.0947 | 29.17 | 4.964 | 0.0941 | 62.68 | 14.918 | 0.6001
[9 empty] | 18.28 | 44.862 | 0.1852 | [14 empty] | 0.017143 | 11.86 | 17.143 | 0.1014 | [8 empty] | 0.019268 | 11.86 | 19.268 | 0.0767 | 29.19 | 5.096 | 0.0978 | 62.7 | 14.987 | 0.5719
[9 empty] | 18.3 | 40.333 | 0.1632 | [14 empty] | 0.016798 | 11.88 | 16.798 | 0.0982 | [8 empty] | 0.017388 | 11.88 | 17.388 | 0.0759 | 29.21 | 5.008 | 0.0993 | 62.72 | 15.876 | 0.7143
[9 empty] | 18.32 | 38.649 | 0.1556 | [14 empty] | 0.01669 | 11.9 | 16.69 | 0.0976 | [8 empty] | 0.01561 | 11.9 | 15.61 | 0.0741 | 29.23 | 4.957 | 0.1035 | 62.74 | 18.853 | 0.7836
[9 empty] | 18.34 | 36.32 | 0.1391 | [14 empty] | 0.016826 | 11.92 | 16.826 | 0.0973 | [8 empty] | 0.01495 | 11.92 | 14.95 | 0.0709 | 29.25 | 4.976 | 0.1028 | 62.76 | 23.639 | 0.9195
[9 empty] | 18.36 | 35.013 | 0.1359 | [14 empty] | 0.017141 | 11.94 | 17.141 | 0.0943 | [8 empty] | 0.014724 | 11.94 | 14.724 | 0.0688 | 29.27 | 5.046 | 0.1021 | 62.78 | 24.36 | 1.0216
[9 empty] | 18.38 | 33.842 | 0.13 | [14 empty] | 0.017587 | 11.96 | 17.587 | 0.0919 | [8 empty] | 0.015278 | 11.96 | 15.278 | 0.0698 | 29.29 | 5.084 | 0.0989 | 62.8 | 23.176 | 0.9577
[9 empty] | 18.4 | 32.763 | 0.123 | [14 empty] | 0.018227 | 11.98 | 18.227 | 0.0897 | [8 empty] | 0.016239 | 11.98 | 16.239 | 0.075 | 29.31 | 5.186 | 0.0978 | 62.82 | 20.388 | 0.7855
[9 empty] | 18.42 | 32.369 | 0.1072 | [14 empty] | 0.019163 | 12 | 19.163 | 0.0887 | [8 empty] | 0.018094 | 12 | 18.094 | 0.0734 | 29.33 | 5.309 | 0.1002 | 62.84 | 17.746 | 0.6534
[9 empty] | 18.44 | 32.331 | 0.0992 | [14 empty] | 0.020584 | 12.02 | 20.584 | 0.0893 | [8 empty] | 0.020684 | 12.02 | 20.684 | 0.0787 | 29.35 | 5.327 | 0.1013 | 62.86 | 17.133
[9 empty] | 18.46 | 32.444 | 0.1112 | [14 empty] | 0.022281 | 12.04 | 22.281 | 0.0916 | [8 empty] | 0.023963 | 12.04 | 23.963 | 0.081 | 29.37 | 5.363 | 0.1019 | 62.88 | 16.041
[9 empty] | 18.48 | 32.669 | 0.1154 | [14 empty] | 0.024053 | 12.06 | 24.053 | 0.0952 | [8 empty] | 0.026914 | 12.06 | 26.914 | 0.084 | 29.39 | 5.399 | 0.1072 | 62.9 | 15.122
[9 empty] | 18.5 | 32.543 | 0.1239 | [14 empty] | 0.02547 | 12.08 | 25.47 | 0.0986 | [8 empty] | 0.029113 | 12.08 | 29.113 | 0.0859 | 29.41 | 5.416 | 0.1105 | 62.92 | 15.404
[9 empty] | 18.52 | 32.661 | 0.1199 | [14 empty] | 0.026293 | 12.1 | 26.293 | 0.1042 | [8 empty] | 0.030561 | 12.1 | 30.561 | 0.0903 | 29.43 | 5.327 | 0.1144 | 64 | 10.646
[9 empty] | 18.54 | 33.478 | 0.1243 | [14 empty] | 0.026447 | 12.12 | 26.447 | 0.1069 | [8 empty] | 0.031146 | 12.12 | 31.146 | 0.0939 | 29.45 | 5.394 | 0.1168 | 64.02 | 16.671
[9 empty] | 18.56 | 34.771 | 0.1218 | [14 empty] | 0.026179 | 12.14 | 26.179 | 0.1095 | [8 empty] | 0.031238 | 12.14 | 31.238 | 0.097 | 29.47 | 5.487 | 0.1131 | 64.04 | 13.707 | 0.1615
[9 empty] | 18.58 | 36.458 | 0.1223 | [14 empty] | 0.025884 | 12.16 | 25.884 | 0.1082 | [8 empty] | 0.030974 | 12.16 | 30.974 | 0.0956 | 29.49 | 5.59 | 0.1161 | 64.06 | 10.873 | 0.1283
[9 empty] | 18.6 | 36.897 | 0.1309 | [14 empty] | 0.025601 | 12.18 | 25.601 | 0.1028 | [8 empty] | 0.03035 | 12.18 | 30.35 | 0.0957 | 29.51 | 5.728 | 0.1153 | 64.08 | 9.458 | 0.0459
[9 empty] | 18.62 | 38.136 | 0.1388 | [14 empty] | 0.025328 | 12.2 | 25.328 | 0.0967 | [8 empty] | 0.029902 | 12.2 | 29.902 | 0.0966 | 29.53 | 5.939 | 0.1185 | 64.1 | 15.242 | 0.3797
[9 empty] | 18.64 | 38.639 | 0.1389 | [14 empty] | 0.024874 | 12.22 | 24.874 | 0.0931 | [8 empty] | 0.029041 | 12.22 | 29.041 | 0.1004 | 29.55 | 5.965 | 0.1145 | 64.12 | 28.86
[9 empty] | 18.66 | 39.562 | 0.1436 | [14 empty] | 0.025003 | 12.24 | 25.003 | 0.0896 | [8 empty] | 0.028222 | 12.24 | 28.222 | 0.1087 | 29.57 | 5.768 | 0.1099 | 64.14 | 20.485
[9 empty] | 18.68 | 40.946 | 0.1484 | [14 empty] | 0.025708 | 12.26 | 25.708 | 0.0899 | [8 empty] | 0.02697 | 12.26 | 26.97 | 0.0983 | 29.59 | 5.538 | 0.1099 | 64.16 | 29.98
[9 empty] | 18.7 | 42.644 | 0.1588 | [14 empty] | 0.027301 | 12.28 | 27.301 | 0.0823 | [8 empty] | 0.025445 | 12.28 | 25.445 | 0.1008 | 29.61 | 5.452 | 0.1124 | 64.18 | 70.174
[9 empty] | 18.72 | 44.386 | 0.1693 | [14 empty] | 0.029601 | 12.3 | 29.601 | 0.0835 | [8 empty] | 0.023915 | 12.3 | 23.915 | 0.1023 | 29.63 | 5.348 | 0.1062 | 64.5 | 0.322
[9 empty] | 18.74 | 46.021 | 0.1763 | [14 empty] | 0.031654 | 12.32 | 31.654 | 0.0817 | [8 empty] | 0.022719 | 12.32 | 22.719 | 0.0992 | 29.65 | 5.329 | 0.1021 | 64.52 | 4.317
[9 empty] | 18.76 | 47.26 | 0.1778 | [14 empty] | 0.033102 | 12.34 | 33.102 | 0.0873 | [8 empty] | 0.022211 | 12.34 | 22.211 | 0.1022 | 29.67 | 5.276 | 0.1046 | 64.54 | 8.247
[9 empty] | 18.78 | 48.056 | 0.1725 | [14 empty] | 0.033868 | 12.36 | 33.868 | 0.0893 | [8 empty] | 0.02235 | 12.36 | 22.35 | 0.1015 | 29.69 | 5.09 | 0.1036 | 64.56 | 9.839
[9 empty] | 18.8 | 48.505 | 0.1677 | [14 empty] | 0.033882 | 12.38 | 33.882 | 0.0891 | [8 empty] | 0.023136 | 12.38 | 23.136 | 0.098 | 29.71 | 5.094 | 0.1032 | 64.58 | 7.002
[9 empty] | 18.82 | 48.253 | 0.1627 | [14 empty] | 0.033981 | 12.4 | 33.981 | 0.09 | [8 empty] | 0.023978 | 12.4 | 23.978 | 0.1016 | 29.73 | 4.818 | 0.1045 | 64.6 | 80.701
[9 empty] | 18.84 | 47.607 | 0.1568 | [14 empty] | 0.034089 | 12.42 | 34.089 | 0.0906 | [8 empty] | 0.024515 | 12.42 | 24.515 | 0.1095 | 29.75 | 4.653 | 0.1023 | 66 | 8.813
[9 empty] | 18.86 | 47.661 | 0.1515 | [14 empty] | 0.033828 | 12.44 | 33.828 | 0.0876 | [8 empty] | 0.025175 | 12.44 | 25.175 | 0.1122 | 29.77 | 4.385 | 0.1047 | 66.02 | 9.038
[9 empty] | 18.88 | 48.827 | 0.138 | [14 empty] | 0.032931 | 12.46 | 32.931 | 0.0904 | [8 empty] | 0.025628 | 12.46 | 25.628 | 0.1013 | 29.79 | 4.254 | 0.107 | 66.04 | 10.837
[9 empty] | 18.9 | 50.34 | 0.1304 | [14 empty] | 0.032201 | 12.48 | 32.201 | 0.0908 | [8 empty] | 0.026023 | 12.48 | 26.023 | 0.1022 | 29.81 | 4.266 | 0.1028 | 66.06 | 15.13 | 0.3757
[9 empty] | 18.92 | 51.601 | 0.1251 | [14 empty] | 0.032228 | 12.5 | 32.228 | 0.0893 | [8 empty] | 0.026345 | 12.5 | 26.345 | 0.1077 | 29.83 | 4.502 | 0.1019 | 66.08 | 20.479 | 0.4061
[9 empty] | 18.94 | 52.877 | 0.1304 | [14 empty] | 0.033554 | 12.52 | 33.554 | 0.0865 | [8 empty] | 0.025968 | 12.52 | 25.968 | 0.1042 | 29.85 | 4.868 | 0.1098 | 66.1 | 24.164 | 0.4157
[9 empty] | 18.96 | 54.631 | 0.1395 | [14 empty] | 0.035137 | 12.54 | 35.137 | 0.1256 | [8 empty] | 0.02572 | 12.54 | 25.72 | 0.1034 | 29.87 | 5.259 | 0.1124 | 66.12 | 25.3 | 0.4215
[9 empty] | 18.98 | 57.274 | 0.1503 | [14 empty] | 0.036 | 12.56 | 36 | 0.1275 | [8 empty] | 0.025521 | 12.56 | 25.521 | 0.0945 | 29.89 | 5.334 | 0.1151 | 66.14 | 24.329 | 0.428
[9 empty] | 19 | 60.496 | 0.1932 | [14 empty] | 0.036552 | 12.58 | 36.552 | 0.1446 | [8 empty] | 0.025434 | 12.58 | 25.434 | 0.0896 | 29.91 | 5.363 | 0.117 | 66.16 | 22.622 | 0.4494
[9 empty] | 19.02 | 64.008 | 0.1941 | [14 empty] | 0.037269 | 12.6 | 37.269 | 0.1614 | [8 empty] | 0.024942 | 12.6 | 24.942 | 0.0913 | 29.93 | 5.438 | 0.1193 | 66.18 | 21.038 | 0.4303
[9 empty] | 19.04 | 67.835 | 0.2165 | [14 empty] | 0.037821 | 12.62 | 37.821 | 0.1552 | [8 empty] | 0.024709 | 12.62 | 24.709 | 0.0906 | 29.95 | 5.38 | 0.1209 | 66.2 | 20.335 | 0.3963
[9 empty] | 19.06 | 65.962 | 0.2231 | [14 empty] | 0.036954 | 12.64 | 36.954 | 0.1556 | [8 empty] | 0.024499 | 12.64 | 24.499 | 0.086 | 29.97 | 5.412 | 0.1222 | 66.22 | 19.57 | 0.3773
[9 empty] | 19.08 | 63.653 | 0.2394 | [14 empty] | 0.036342 | 12.66 | 36.342 | 0.1532 | [8 empty] | 0.02441 | 12.66 | 24.41 | 0.0834 | 29.99 | 5.497 | 0.1237 | 66.24 | 19.443 | 0.3686
[9 empty] | 19.1 | 61.612 | 0.2473 | [14 empty] | 0.035767 | 12.68 | 35.767 | 0.1176 | [8 empty] | 0.02418 | 12.68 | 24.18 | 0.0863 | 30.01 | 5.642 | 0.1223 | 66.26 | 19.557
[9 empty] | 19.12 | 59.68 | 0.2431 | [14 empty] | 0.034724 | 12.7 | 34.724 | 0.0973 | [8 empty] | 0.023768 | 12.7 | 23.768 | 0.0992 | 30.03 | 5.607 | 0.1207 | 66.28 | 19.873
[9 empty] | 19.14 | 58.089 | 0.2156 | [14 empty] | 0.033827 | 12.72 | 33.827 | 0.0851 | [8 empty] | 0.023546 | 12.72 | 23.546 | 0.093 | 30.05 | 5.582 | 0.1185 | 66.3 | 20.732
[9 empty] | 19.16 | 60.394 | 0.1739 | [14 empty] | 0.034124 | 12.74 | 34.124 | 0.0787 | [8 empty] | 0.023598 | 12.74 | 23.598 | 0.091 | 30.07 | 5.538 | 0.1187 | 66.32 | 21.938
[9 empty] | 19.18 | 61.594 | 0.1842 | [14 empty] | 0.035422 | 12.76 | 35.422 | 0.0744 | [8 empty] | 0.023946 | 12.76 | 23.946 | 0.0884 | 30.09 | 5.413 | 0.1128 | 66.34 | 38.474
[9 empty] | 19.2 | 62.987 | 0.226 | [14 empty] | 0.036306 | 12.78 | 36.306 | 0.0762 | [8 empty] | 0.024764 | 12.78 | 24.764 | 0.0859 | 30.11 | 5.261 | 0.1145 | 66.5 | 0.332
[9 empty] | 19.22 | 64.822 | 0.2021 | [14 empty] | 0.036497 | 12.8 | 36.497 | 0.0751 | [8 empty] | 0.025797 | 12.8 | 25.797 | 0.0817 | 30.13 | 5.162 | 0.1175 | 66.52 | 1.357
[9 empty] | 19.24 | 63.78 | 0.1629 | [14 empty] | 0.036257 | 12.82 | 36.257 | 0.0801 | [8 empty] | 0.026843 | 12.82 | 26.843 | 0.0886 | 30.15 | 5.031 | 0.1166 | 66.54 | 0.454 | 0.0724
[9 empty] | 19.26 | 60.972 | 0.1509 | [14 empty] | 0.035903 | 12.84 | 35.903 | 0.0843 | [8 empty] | 0.027371 | 12.84 | 27.371 | 0.0941 | 30.17 | 4.932 | 0.1109 | 66.56 | 0.354 | 0.0816
[9 empty] | 19.28 | 52.047 | 0.1441 | [14 empty] | 0.035602 | 12.86 | 35.602 | 0.083 | [8 empty] | 0.027753 | 12.86 | 27.753 | 0.096 | 30.19 | 4.952 | 0.1077 | 66.58 | 1.959 | 0.2385
[9 empty] | 19.3 | 43.994 | 0.1435 | [14 empty] | 0.035146 | 12.88 | 35.146 | 0.0835 | [8 empty] | 0.027689 | 12.88 | 27.689 | 0.0985 | 30.21 | 5.078 | 0.1141 | 66.6 | 7.726 | 1.1369
[9 empty] | 19.32 | 38.691 | 0.1267 | [14 empty] | 0.035144 | 12.9 | 35.144 | 0.0897 | [8 empty] | 0.027034 | 12.9 | 27.034 | 0.1074 | 30.23 | 5.212 | 0.1111 | 66.62 | 27.632 | 2.0365
[9 empty] | 19.34 | 36.095 | 0.0908 | [14 empty] | 0.034583 | 12.92 | 34.583 | 0.1018 | [8 empty] | 0.026627 | 12.92 | 26.627 | 0.1084 | 30.25 | 5.228 | 0.1069 | 66.64 | 88.956 | 2.217
[9 empty] | 19.36 | 34.652 | 0.0858 | [14 empty] | 0.033176 | 12.94 | 33.176 | 0.091 | [8 empty] | 0.025835 | 12.94 | 25.835 | 0.1095 | 30.27 | 5.178 | 0.11 | 66.66 | 90.362 | 2.303
[9 empty] | 19.38 | 33.998 | 0.0832 | [14 empty] | 0.031692 | 12.96 | 31.692 | 0.0882 | [8 empty] | 0.025582 | 12.96 | 25.582 | 0.1026 | 30.29 | 5.226 | 0.1106 | 66.68 | 66.085 | 2.4817
[9 empty] | 19.4 | 33.642 | 0.0818 | [14 empty] | 0.030209 | 12.98 | 30.209 | 0.0808 | [8 empty] | 0.025695 | 12.98 | 25.695 | 0.0837 | 30.31 | 5.329 | 0.1058 | 66.7 | 47.186 | 1.9587
[9 empty] | 19.42 | 33.363 | 0.0865 | [14 empty] | 0.027913 | 13 | 27.913 | 0.0782 | [8 empty] | 0.026165 | 13 | 26.165 | 0.0839 | 30.33 | 5.508 | 0.1044 | 66.72 | 36.627 | 1.424
[9 empty] | 19.44 | 32.983 | 0.0778 | [14 empty] | 0.026279 | 13.02 | 26.279 | 0.0707 | [8 empty] | 0.026666 | 13.02 | 26.666 | 0.085 | 30.35 | 5.537 | 0.1075 | 66.74 | 30.562 | 1.2342
[9 empty] | 19.46 | 32.481 | 0.0739 | [14 empty] | 0.025731 | 13.04 | 25.731 | 0.0729 | [8 empty] | 0.027041 | 13.04 | 27.041 | 0.0802 | 30.37 | 5.346 |  | 66.76 | 27.021 | 1.0923
[9 empty] | 19.48 | 32.067 | 0.0765 | [14 empty] | 0.026246 | 13.06 | 26.246 | 0.0691 | [8 empty] | 0.02668 | 13.06 | 26.68 | 0.0797 | 30.39 | 5.345 |  | 66.78 | 25.156 | 0.904
[9 empty] | 19.5 | 31.868 | 0.0847 | [14 empty] | 0.027492 | 13.08 | 27.492 | 0.0692 | [8 empty] | 0.025998 | 13.08 | 25.998 | 0.0835 | 30.41 | 5.388 |  | 66.8 | 23.879 | 0.8531
[9 empty] | 19.52 | 31.667 | 0.0784 | [14 empty] | 0.028986 | 13.1 | 28.986 | 0.0759 | [8 empty] | 0.02564 | 13.1 | 25.64 | 0.0884 | 30.43 | 5.399 |  | 66.82 | 23.705 | 0.7988
[9 empty] | 19.54 | 31.408 | 0.0729 | [14 empty] | 0.029643 | 13.12 | 29.643 | 0.0819 | [8 empty] | 0.025252 | 13.12 | 25.252 | 0.0904 | 30.45 | 5.578 |  | 66.84 | 27.169 | 0.7181
[9 empty] | 19.56 | 30.918 | 0.0773 | [14 empty] | 0.029888 | 13.14 | 29.888 | 0.0913 | [8 empty] | 0.024953 | 13.14 | 24.953 | 0.0938 | 30.5 | 2.365 |  | 66.86 | 30.101 | 0.7171
[9 empty] | 19.58 | 30.249 | 0.133 | [14 empty] | 0.02897 | 13.16 | 28.97 | 0.0951 | [8 empty] | 0.024261 | 13.16 | 24.261 | 0.0952 | 30.52 | 2.778 |  | 66.88 | 29.825 | 1.2086
[9 empty] | 19.6 | 28.704 | 0.2174 | [14 empty] | 0.028169 | 13.18 | 28.169 | 0.0968 | [8 empty] | 0.023603 | 13.18 | 23.603 | 0.0963 | 30.54 | 3.166 |  | 66.9 | 30.371
[9 empty] | 19.62 | 26.199 | 0.2973 | [14 empty] | 0.027348 | 13.2 | 27.348 | 0.0917 | [8 empty] | 0.023363 | 13.2 | 23.363 | 0.0981 | 30.56 | 3.857 | 0.1239 | 66.92 | 35.863
[9 empty] | 19.64 | 22.383 | 0.3313 | [14 empty] | 0.027601 | 13.22 | 27.601 | 0.0873 | [8 empty] | 0.023444 | 13.22 | 23.444 | 0.0972 | 30.58 | 4.761 | 0.1216 | 66.94 | 45.909
[9 empty] | 19.66 | 16.775 | 0.3377 | [14 empty] | 0.029001 | 13.24 | 29.001 | 0.0877 | [8 empty] | 0.023743 | 13.24 | 23.743 | 0.0975 | 30.6 | 5.069 | 0.1348 | 66.96 | 59.159
[9 empty] | 19.68 | 12.685 | 0.3179 | [14 empty] | 0.030658 | 13.26 | 30.658 | 0.086 | [8 empty] | 0.024011 | 13.26 | 24.011 | 0.0997 | 30.62 | 5.483 | 0.135
[9 empty] | 19.7 | 10.493 | 0.3108 | [14 empty] | 0.031434 | 13.28 | 31.434 | 0.0809 | [8 empty] | 0.02447 | 13.28 | 24.47 | 0.1031 | 30.64 | 5.566 | 0.1302
[9 empty] | 19.72 | 7.545 | 0.251 | [14 empty] | 0.031015 | 13.3 | 31.015 | 0.0739 | [8 empty] | 0.024868 | 13.3 | 24.868 | 0.1046 | 30.66 | 5.473 | 0.128
[9 empty] | 19.74 | 6.302 | 0.211 | [14 empty] | 0.031328 | 13.32 | 31.328 | 0.0816 | [8 empty] | 0.025254 | 13.32 | 25.254 | 0.1052 | 30.68 | 5.573 | 0.127
[9 empty] | 19.76 | 5.582 | 0.1286 | [14 empty] | 0.032375 | 13.34 | 32.375 | 0.0923 | [8 empty] | 0.025688 | 13.34 | 25.688 | 0.1068 | 30.7 | 5.455 | 0.1186
[9 empty] | 19.78 | 5.55 | 0.0922 | [14 empty] | 0.033527 | 13.36 | 33.527 | 0.1006 | [8 empty] | 0.026279 | 13.36 | 26.279 | 0.1083 | 30.72 | 5.494 | 0.12
[9 empty] | 19.8 | 5.506 | 0.0889 | [14 empty] | 0.033626 | 13.38 | 33.626 | 0.1043 | [8 empty] | 0.026977 | 13.38 | 26.977 | 0.1113 | 30.74 | 5.598 | 0.1124
[9 empty] | 19.82 | 5.396 | 0.0877 | [14 empty] | 0.033299 | 13.4 | 33.299 | 0.1039 | [8 empty] | 0.027572 | 13.4 | 27.572 | 0.1119 | 30.76 | 5.896 | 0.1205
[9 empty] | 19.84 | 5.214 | 0.0883 | [14 empty] | 0.033295 | 13.42 | 33.295 | 0.1132 | [8 empty] | 0.028001 | 13.42 | 28.001 | 0.1128 | 30.78 | 6.021 | 0.1232
[9 empty] | 19.86 | 5.033 | 0.087 | [14 empty] | 0.033511 | 13.44 | 33.511 | 0.1183 | [8 empty] | 0.028175 | 13.44 | 28.175 | 0.1144 | 30.8 | 6.398 | 0.1196
[9 empty] | 19.88 | 4.98 | 0.0861 | [14 empty] | 0.034065 | 13.46 | 34.065 | 0.1212 | [8 empty] | 0.028137 | 13.46 | 28.137 | 0.1164 | 30.82 | 6.727 | 0.1208
[9 empty] | 19.9 | 4.901 | 0.0877 | [14 empty] | 0.033738 | 13.48 | 33.738 | 0.114 | [8 empty] | 0.027917 | 13.48 | 27.917 | 0.1159 | 30.84 | 6.544 | 0.1241
[9 empty] | 19.92 | 4.898 | 0.0876 | [14 empty] | 0.032563 | 13.5 | 32.563 | 0.117 | [8 empty] | 0.027707 | 13.5 | 27.707 | 0.1192 | 30.86 | 6.387 | 0.1229
[9 empty] | 19.94 | 4.953 | 0.0858 | [14 empty] | 0.030545 | 13.52 | 30.545 | 0.1133 | [8 empty] | 0.027519 | 13.52 | 27.519 | 0.1205 | 30.88 | 6.464 | 0.1248
[9 empty] | 19.96 | 4.974 | 0.0833 | [14 empty] | 0.028371 | 13.54 | 28.371 | 0.1073 | [8 empty] | 0.027371 | 13.54 | 27.371 | 0.1149 | 30.9 | 6.405 | 0.108
[9 empty] | 19.98 | 4.983 | 0.0809 | [14 empty] | 0.026347 | 13.56 | 26.347 | 0.0992 | [8 empty] | 0.026765 | 13.56 | 26.765 | 0.1103 | 30.92 | 6.281 | 0.1043
[9 empty] | 20 | 4.963 | 0.0795 | [14 empty] | 0.024752 | 13.58 | 24.752 | 0.0827 | [8 empty] | 0.026219 | 13.58 | 26.219 | 0.1095 | 30.94 | 6.115 | 0.1044
[9 empty] | 20.02 | 5.046 | 0.078 | [14 empty] | 0.023155 | 13.6 | 23.155 | 0.0805 | [8 empty] | 0.025342 | 13.6 | 25.342 | 0.1061 | 30.96 | 5.992 | 0.1012
[9 empty] | 20.04 | 5.128 | 0.0796 | [14 empty] | 0.021982 | 13.62 | 21.982 | 0.0839 | [8 empty] | 0.024557 | 13.62 | 24.557 | 0.1105 | 30.98 | 6.004 | 0.098
[9 empty] | 20.06 | 4.988 | 0.08 | [14 empty] | 0.021157 | 13.64 | 21.157 | 0.0809 | [8 empty] | 0.024067 | 13.64 | 24.067 | 0.1057 | 31 | 6.062 | 0.092
[9 empty] | 20.08 | 4.86 | 0.0805 | [14 empty] | 0.020483 | 13.66 | 20.483 | 0.0776 | [8 empty] | 0.023646 | 13.66 | 23.646 | 0.109 | 31.02 | 6.208 | 0.0895
[9 empty] | 20.1 | 4.916 | 0.0781 | [14 empty] | 0.019529 | 13.68 | 19.529 | 0.0746 | [8 empty] | 0.023219 | 13.68 | 23.219 | 0.1121 | 31.04 | 6.211 | 0.0891
[9 empty] | 20.12 | 4.862 | 0.0795 | [14 empty] | 0.018431 | 13.7 | 18.431 | 0.07 | [8 empty] | 0.022385 | 13.7 | 22.385 | 0.1136 | 31.06 | 6.26 | 0.0972
[9 empty] | 20.14 | 4.784 | 0.0827 | [14 empty] | 0.017401 | 13.72 | 17.401 | 0.0708 | [8 empty] | 0.021501 | 13.72 | 21.501 | 0.1127 | 31.08 | 6.453 | 0.1053
[9 empty] | 20.16 | 4.809 | 0.0859 | [14 empty] | 0.016637 | 13.74 | 16.637 | 0.0663 | [8 empty] | 0.020937 | 13.74 | 20.937 | 0.1122 | 31.1 | 6.347 | 0.1034
[9 empty] | 20.18 | 4.829 | 0.0846 | [14 empty] | 0.016313 | 13.76 | 16.313 | 0.0639 | [8 empty] | 0.020596 | 13.76 | 20.596 | 0.1096 | 31.12 | 6.331 | 0.1037
[9 empty] | 20.2 | 4.904 | 0.0843 | [14 empty] | 0.016291 | 13.78 | 16.291 | 0.059 | [8 empty] | 0.020419 | 13.78 | 20.419 | 0.115 | 31.14 | 6.303 | 0.1103
[9 empty] | 20.22 | 5.073 | 0.0874 | [14 empty] | 0.01644 | 13.8 | 16.44 | 0.0561 | [8 empty] | 0.020235 | 13.8 | 20.235 | 0.1142 | 31.16 | 6.348 | 0.1111
[9 empty] | 20.24 | 5.049 | 0.0868 | [14 empty] | 0.017105 | 13.82 | 17.105 | 0.0615 | [8 empty] | 0.020183 | 13.82 | 20.183 | 0.1146 | 31.18 | 6.239 | 0.1112
[9 empty] | 20.26 | 4.939 | 0.0862 | [14 empty] | 0.018426 | 13.84 | 18.426 | 0.0714 | [8 empty] | 0.020252 | 13.84 | 20.252 | 0.1151 | 31.2 | 6.2 | 0.1071
[9 empty] | 20.28 | 4.933 | 0.0821 | [14 empty] | 0.020134 | 13.86 | 20.134 | 0.0796 | [8 empty] | 0.02059 | 13.86 | 20.59 | 0.1144 | 31.22 | 6.247 | 0.1055
[9 empty] | 20.3 | 4.949 | [15 empty] | 0.021491 | 13.88 | 21.491 | 0.0837 | [8 empty] | 0.020467 | 13.88 | 20.467 | 0.1166 | 31.24 | 6.271 | 0.107
[9 empty] | 20.32 | 4.831 | [15 empty] | 0.02289 | 13.9 | 22.89 | 0.0955 | [8 empty] | 0.020417 | 13.9 | 20.417 | 0.1169 | 31.26 | 6.33 | 0.1089
[9 empty] | 20.34 | 4.731 | [15 empty] | 0.024023 | 13.92 | 24.023 | 0.108 | [8 empty] | 0.020468 | 13.92 | 20.468 | 0.1147 | 31.28 | 6.358 | 0.1103
[9 empty] | 20.36 | 4.735 | [15 empty] | 0.024559 | 13.94 | 24.559 | 0.1187 | [8 empty] | 0.020477 | 13.94 | 20.477 | 0.1107 | 31.3 | 6.25 | 0.1131
[9 empty] | 20.38 | 4.75 | [15 empty] | 0.024246 | 13.96 | 24.246 | 0.1366 | [8 empty] | 0.020464 | 13.96 | 20.464 | 0.1104 | 31.32 | 6.103 | 0.1159
[9 empty] | 22.84 | 5.991 | [15 empty] | 0.023778 | 13.98 | 23.778 | 0.1392 | [8 empty] | 0.020402 | 13.98 | 20.402 | 0.1093 | 31.34 | 5.899 | 0.1086
[9 empty] | 22.86 | 6.525 | [15 empty] | 0.02378 | 14 | 23.78 | 0.1361 | [8 empty] | 0.020318 | 14 | 20.318 | 0.1066 | 31.36 | 5.682 | 0.1031
[9 empty] | 22.88 | 6.601 | [15 empty] | 0.023995 | 14.02 | 23.995 | 0.1384 | [8 empty] | 0.020217 | 14.02 | 20.217 | 0.1072 | 31.38 | 5.546 | 0.1039
[9 empty] | 22.9 | 6.434 | 0.1126 | [14 empty] | 0.022823 | 14.04 | 22.823 | 0.1391 | [8 empty] | 0.020121 | 14.04 | 20.121 | 0.1034 | 31.4 | 5.502 | 0.1086
[9 empty] | 22.92 | 6.327 | 0.1152 | [14 empty] | 0.022647 | 14.06 | 22.647 | 0.1493 | [8 empty] | 0.020257 | 14.06 | 20.257 | 0.1018 | 31.42 | 5.515 | 0.1111
[9 empty] | 22.94 | 6.168 | 0.1133 | [14 empty] | 0.02348 | 14.08 | 23.48 | 0.153 | [8 empty] | 0.020458 | 14.08 | 20.458 | 0.0995 | 31.44 | 5.523 | 0.1105
[9 empty] | 22.96 | 5.908 | 0.1136 | [14 empty] | 0.024167 | 14.1 | 24.167 | 0.1302 | [8 empty] | 0.020463 | 14.1 | 20.463 | 0.0988 | 31.46 | 5.501 | 0.1135
[9 empty] | 22.98 | 5.612 | 0.1139 | [14 empty] | 0.024656 | 14.12 | 24.656 | 0.1387 | [8 empty] | 0.020388 | 14.12 | 20.388 | 0.1001 | 31.48 | 5.6 | 0.1194
[9 empty] | 23 | 5.565 | 0.1105 | [14 empty] | 0.024688 | 14.14 | 24.688 | 0.1419 | [8 empty] | 0.0204 | 14.14 | 20.4 | 0.0976 | 31.5 | 5.759 | 0.1193
[9 empty] | 23.02 | 5.605 | 0.1022 | [14 empty] | 0.024138 | 14.16 | 24.138 | 0.1438 | [8 empty] | 0.020433 | 14.16 | 20.433 | 0.0989 | 31.52 | 5.942 | 0.1179
[9 empty] | 23.04 | 5.593 | 0.1001 | [14 empty] | 0.023159 | 14.18 | 23.159 | 0.1428 | [8 empty] | 0.020371 | 14.18 | 20.371 | 0.0954 | 31.54 | 6.091 | 0.1236
[9 empty] | 23.06 | 5.481 | 0.0987 | [14 empty] | 0.022135 | 14.2 | 22.135 | 0.1402 | [8 empty] | 0.020376 | 14.2 | 20.376 | 0.0943 | 31.56 | 6.286 | 0.1321
[9 empty] | 23.08 | 5.398 | 0.0957 | [14 empty] | 0.021352 | 14.22 | 21.352 | 0.1365 | [8 empty] | 0.020433 | 14.22 | 20.433 | 0.0913 | 31.58 | 6.549 | 0.1339
[9 empty] | 23.1 | 5.367 | 0.0951 | [14 empty] | 0.020773 | 14.24 | 20.773 | 0.1339 | [8 empty] | 0.020672 | 14.24 | 20.672 | 0.0899 | 31.6 | 6.87 | 0.1339
[9 empty] | 23.12 | 5.398 | 0.0882 | [14 empty] | 0.020368 | 14.26 | 20.368 | 0.1329 | [8 empty] | 0.021238 | 14.26 | 21.238 | 0.0895 | 31.62 | 7.064 | 0.1383
[9 empty] | 23.14 | 5.214 | 0.0929 | [14 empty] | 0.020239 | 14.28 | 20.239 | 0.1326 | [8 empty] | 0.02219 | 14.28 | 22.19 | 0.0897 | 31.64 | 7.025 | 0.1375
[9 empty] | 23.16 | 5.112 | 0.0961 | [14 empty] | 0.020338 | 14.3 | 20.338 | 0.1309 | [8 empty] | 0.023384 | 14.3 | 23.384 | 0.0904 | 31.66 | 6.738 | 0.1378
[9 empty] | 23.18 | 5.145 | 0.096 | [14 empty] | 0.020314 | 14.32 | 20.314 | 0.1268 | [8 empty] | 0.024425 | 14.32 | 24.425 | 0.0941 | 31.68 | 6.676 | 0.1406
[9 empty] | 23.2 | 5.089 | 0.0862 | [14 empty] | 0.019944 | 14.34 | 19.944 | 0.1235 | [8 empty] | 0.024874 | 14.34 | 24.874 | 0.0998 | 31.7 | 6.669 | 0.1216
[9 empty] | 23.22 | 5.078 | 0.0868 | [14 empty] | 0.019443 | 14.36 | 19.443 | 0.1198 | [8 empty] | 0.024876 | 14.36 | 24.876 | 0.1047 | 31.72 | 6.705 | 0.1234
[9 empty] | 23.24 | 5.172 | 0.0921 | [14 empty] | 0.018943 | 14.38 | 18.943 | 0.1142 | [8 empty] | 0.024493 | 14.38 | 24.493 | 0.1085 | 31.74 | 6.715 | 0.1199
[9 empty] | 23.26 | 5.535 | 0.0908 | [14 empty] | 0.018161 | 14.4 | 18.161 | 0.1085 | [8 empty] | 0.023901 | 14.4 | 23.901 | 0.1093 | 31.76 | 6.761 | 0.1196
[9 empty] | 23.28 | 5.604 | 0.0866 | [14 empty] | 0.016951 | 14.42 | 16.951 | 0.1037 | [8 empty] | 0.02288 | 14.42 | 22.88 | 0.1101 | 31.78 | 6.807 | 0.1207
[9 empty] | 23.3 | 5.465 | 0.0838 | [14 empty] | 0.015566 | 14.44 | 15.566 | 0.1004 | [8 empty] | 0.021816 | 14.44 | 21.816 | 0.1215 | 31.8 | 6.736 | 0.12
[9 empty] | 23.32 | 5.265 | 0.0881 | [14 empty] | 0.014738 | 14.46 | 14.738 | 0.0977 | [8 empty] | 0.020724 | 14.46 | 20.724 | 0.1171 | 31.82 | 6.68 | 0.1204
[9 empty] | 23.34 | 5.251 | 0.0964 | [14 empty] | 0.014196 | 14.48 | 14.196 | 0.094 | [8 empty] | 0.019821 | 14.48 | 19.821 | 0.1152 | 31.84 | 6.575 | 0.1221
[9 empty] | 23.36 | 5.443 | 0.0893 | [14 empty] | 0.013722 | 14.5 | 13.722 | 0.0922 | [8 empty] | 0.019082 | 14.5 | 19.082 | 0.1118 | 31.86 | 6.532 | 0.1238
[9 empty] | 23.38 | 5.282 | 0.0829 | [14 empty] | 0.013236 | 14.52 | 13.236 | 0.0905 | [8 empty] | 0.018797 | 14.52 | 18.797 | 0.1097 | 31.88 | 6.596 | 0.1221
[9 empty] | 23.4 | 5.239 | 0.0889 | [14 empty] | 0.012948 | 14.54 | 12.948 | 0.0897 | [8 empty] | 0.018424 | 14.54 | 18.424 | 0.1093 | 31.9 | 6.68 | 0.1228
[9 empty] | 23.42 | 5.125 | 0.0927 | [14 empty] | 0.013056 | 14.56 | 13.056 | 0.0909 | [8 empty] | 0.018358 | 14.56 | 18.358 | 0.1066 | 31.92 | 6.76 | 0.1213
[9 empty] | 23.44 | 5.151 | 0.0947 | [14 empty] | 0.013645 | 14.58 | 13.645 | 0.0939 | [8 empty] | 0.018341 | 14.58 | 18.341 | 0.1017 | 31.94 | 6.785 | 0.1247
[9 empty] | 23.46 | 5.162 | 0.0907 | [14 empty] | 0.014575 | 14.6 | 14.575 | 0.1015 | [8 empty] | 0.018496 | 14.6 | 18.496 | 0.0984 | 31.96 | 6.744 | 0.1234
[9 empty] | 23.48 | 5.156 | 0.0852 | [14 empty] | 0.015848 | 14.62 | 15.848 | 0.0989 | [8 empty] | 0.01895 | 14.62 | 18.95 | 0.1003 | 31.98 | 6.588 | 0.1258
[9 empty] | 23.5 | 5.1 | 0.0828 | [14 empty] | 0.017707 | 14.64 | 17.707 | 0.1105 | [8 empty] | 0.01974 | 14.64 | 19.74 | 0.102 | 32 | 6.424 | 0.129
[9 empty] | 23.52 | 5.173 | 0.0854 | [14 empty] | 0.01988 | 14.66 | 19.88 | 0.1266 | [8 empty] | 0.021003 | 14.66 | 21.003 | 0.1006 | 32.02 | 6.312 | 0.1274
[9 empty] | 23.54 | 4.949 | 0.0779 | [14 empty] | 0.021255 | 14.68 | 21.255 | 0.1236 | [8 empty] | 0.023052 | 14.68 | 23.052 | 0.1067 | 32.04 | 6.316 | 0.1259
[9 empty] | 23.56 | 4.695 | 0.0735 | [14 empty] | 0.021229 | 14.7 | 21.229 | 0.1424 | [8 empty] | 0.025842 | 14.7 | 25.842 | 0.1181 | 32.06 | 6.377 | 0.1242
[9 empty] | 23.58 | 4.594 | 0.0732 | [14 empty] | 0.02041 | 14.72 | 20.41 | 0.1363 | [8 empty] | 0.028935 | 14.72 | 28.935 | 0.1319 | 32.08 | 6.54 | 0.1175
[9 empty] | 23.6 | 4.512 | 0.0649 | [14 empty] | 0.019504 | 14.74 | 19.504 | 0.1356 | [8 empty] | 0.030674 | 14.74 | 30.674 | 0.1444 | 32.1 | 6.521 | 0.1149
[9 empty] | 23.62 | 4.413 | 0.0601 | [14 empty] | 0.01931 | 14.76 | 19.31 | 0.1373 | [8 empty] | 0.030732 | 14.76 | 30.732 | 0.1505 | 32.12 | 6.468 | 0.1128
[9 empty] | 23.64 | 4.43 | 0.0729 | [14 empty] | 0.019485 | 14.78 | 19.485 | 0.1393 | [8 empty] | 0.03072 | 14.78 | 30.72 | 0.1776 | 32.14 | 6.46 | 0.11
[9 empty] | 23.66 | 4.455 | 0.0741 | [14 empty] | 0.019393 | 14.8 | 19.393 | 0.1278 | [8 empty] | 0.029649 | 14.8 | 29.649 | 0.1722 | 32.16 | 6.41 | 0.1131
[9 empty] | 23.68 | 4.457 | 0.0722 | [14 empty] | 0.020203 | 14.82 | 20.203 | 0.128 | [8 empty] | 0.028527 | 14.82 | 28.527 | 0.1844 | 32.18 | 6.463 | 0.1107
[9 empty] | 23.7 | 4.223 | 0.0766 | [14 empty] | 0.021665 | 14.84 | 21.665 | 0.1332 | [8 empty] | 0.027574 | 14.84 | 27.574 | 0.1935 | 32.2 | 6.442 | 0.1163
[9 empty] | 23.72 | 4.138 | 0.0908 | [14 empty] | 0.022956 | 14.86 | 22.956 | 0.1346 | [8 empty] | 0.028208 | 14.86 | 28.208 | 0.2013 | 32.22 | 6.507 | 0.1213
[9 empty] | 23.74 | 4.9 | 0.1076 | [14 empty] | 0.024617 | 14.88 | 24.617 | 0.1337 | [8 empty] | 0.02738 | 14.88 | 27.38 | 0.1967 | 32.24 | 6.643 | 0.1181
[9 empty] | 23.76 | 6.533 | 0.113 | [14 empty] | 0.026186 | 14.9 | 26.186 | 0.1354 | [8 empty] | 0.028614 | 14.9 | 28.614 | 0.197 | 32.26 | 6.78 | 0.1168
[9 empty] | 23.78 | 7.189 | 0.113 | [14 empty] | 0.027842 | 14.92 | 27.842 | 0.1522 | [8 empty] | 0.029393 | 14.92 | 29.393 | 0.1791 | 32.28 | 6.935 | 0.1221
[9 empty] | 23.8 | 6.831 | 0.1117 | [14 empty] | 0.029102 | 14.94 | 29.102 | 0.1584 | [8 empty] | 0.030095 | 14.94 | 30.095 | 0.1687 | 32.3 | 7.049 | 0.1235
[9 empty] | 23.82 | 5.9 | 0.1172 | [14 empty] | 0.030317 | 14.96 | 30.317 | 0.1698 | [8 empty] | 0.030687 | 14.96 | 30.687 | 0.1718 | 32.32 | 6.854 | 0.1216
[9 empty] | 23.84 | 5.205 | 0.1164 | [14 empty] | 0.031129 | 14.98 | 31.129 | 0.1766 | [8 empty] | 0.030982 | 14.98 | 30.982 | 0.1713 | 32.34 | 6.849 | 0.1215
[9 empty] | 23.86 | 5.023 | 0.1028 | [14 empty] | 0.032016 | 15 | 32.016 | 0.1731 | [8 empty] | 0.031138 | 15 | 31.138 | 0.1761 | 32.36 | 6.793 | 0.1194
[9 empty] | 23.88 | 5.013 | 0.0908 | [14 empty] | 0.032493 | 15.02 | 32.493 | 0.177 | [8 empty] | 0.031201 | 15.02 | 31.201 | 0.1796 | 32.38 | 6.585 | 0.1244
[9 empty] | 23.9 | 5.149 | 0.0889 | [14 empty] | 0.032874 | 15.04 | 32.874 | 0.1824 | [8 empty] | 0.031066 | 15.04 | 31.066 | 0.1734 | 32.4 | 6.456 | 0.1301
[9 empty] | 23.92 | 5.115 | 0.0842 | [14 empty] | 0.032933 | 15.06 | 32.933 | 0.1897 | [8 empty] | 0.03062 | 15.06 | 30.62 | 0.1722 | 32.42 | 6.424 | 0.1276
[9 empty] | 23.94 | 5.089 | 0.0848 | [14 empty] | 0.033479 | 15.08 | 33.479 | 0.187 | [8 empty] | 0.030408 | 15.08 | 30.408 | 0.1729 | 32.44 | 6.451 | 0.1227
[9 empty] | 23.96 | 4.989 | 0.0872 | [14 empty] | 0.033715 | 15.1 | 33.715 | 0.1785 | [8 empty] | 0.030449 | 15.1 | 30.449 | 0.1716 | 32.46 | 6.636 | 0.1238
[9 empty] | 23.98 | 4.738 | 0.0906 | [14 empty] | 0.033761 | 15.12 | 33.761 | 0.1808 | [8 empty] | 0.030691 | 15.12 | 30.691 | 0.1694 | 32.48 | 6.774 | 0.1255
[9 empty] | 24 | 4.718 | 0.0924 | [14 empty] | 0.033719 | 15.14 | 33.719 | 0.184 | [8 empty] | 0.031188 | 15.14 | 31.188 | 0.1689 | 32.5 | 6.847 | 0.1221
[9 empty] | 24.02 | 4.954 | 0.0878 | [14 empty] | 0.033501 | 15.16 | 33.501 | 0.1851 | [8 empty] | 0.031546 | 15.16 | 31.546 | 0.1717 | 32.52 | 6.828 | 0.1221
[9 empty] | 24.04 | 5.395 | 0.0816 | [14 empty] | 0.032866 | 15.18 | 32.866 | 0.1836 | [8 empty] | 0.031365 | 15.18 | 31.365 | 0.1737 | 32.54 | 6.8 | 0.128
[9 empty] | 24.06 | 5.73 | 0.0875 | [14 empty] | 0.031825 | 15.2 | 31.825 | 0.1834 | [8 empty] | 0.031167 | 15.2 | 31.167 | 0.1784 | 32.56 | 6.795 | 0.1299
[9 empty] | 24.08 | 5.612 | 0.089 | [14 empty] | 0.030735 | 15.22 | 30.735 | 0.1803 | [8 empty] | 0.030684 | 15.22 | 30.684 | 0.1781 | 32.58 | 6.804 | 0.1333
[9 empty] | 24.1 | 5.141 | 0.0885 | [14 empty] | 0.029896 | 15.24 | 29.896 | 0.1786 | [8 empty] | 0.030067 | 15.24 | 30.067 | 0.1808 | 32.6 | 6.828 | 0.13
[9 empty] | 24.12 | 4.803 | 0.0939 | [14 empty] | 0.029289 | 15.26 | 29.289 | 0.1833 | [8 empty] | 0.029489 | 15.26 | 29.489 | 0.1795 | 32.62 | 6.809 | 0.1312
[9 empty] | 24.14 | 4.693 | 0.0908 | [14 empty] | 0.028823 | 15.28 | 28.823 | 0.1834 | [8 empty] | 0.029211 | 15.28 | 29.211 | 0.1774 | 32.64 | 6.79 | 0.13
[9 empty] | 24.16 | 4.621 | 0.09 | [14 empty] | 0.028623 | 15.3 | 28.623 | 0.1826 | [8 empty] | 0.029109 | 15.3 | 29.109 | 0.1772 | 32.66 | 6.754 | 0.1327
[9 empty] | 24.18 | 4.69 | 0.084 | [14 empty] | 0.028534 | 15.32 | 28.534 | 0.1852 | [8 empty] | 0.029184 | 15.32 | 29.184 | 0.179 | 32.68 | 6.71 | 0.1342
[9 empty] | 24.2 | 4.822 | 0.0824 | [14 empty] | 0.028344 | 15.34 | 28.344 | 0.1817 | [8 empty] | 0.029403 | 15.34 | 29.403 | 0.1793 | 32.7 | 6.738 | 0.1368
[9 empty] | 24.22 | 4.717 | 0.0813 | [14 empty] | 0.027972 | 15.36 | 27.972 | 0.1798 | [8 empty] | 0.029434 | 15.36 | 29.434 | 0.1787 | 32.72 | 6.737 | 0.1358
[9 empty] | 24.24 | 4.58 | 0.083 | [14 empty] | 0.027536 | 15.38 | 27.536 | 0.1768 | [8 empty] | 0.029128 | 15.38 | 29.128 | 0.1803 | 32.74 | 6.861 | 0.133
[9 empty] | 24.26 | 4.518 | 0.0831 | [14 empty] | 0.02737 | 15.4 | 27.37 | 0.1733 | [8 empty] | 0.028769 | 15.4 | 28.769 | 0.1819 | 32.76 | 6.952 | 0.1345
[9 empty] | 24.28 | 4.567 | 0.086 | [14 empty] | 0.027551 | 15.42 | 27.551 | 0.1668 | [8 empty] | 0.028697 | 15.42 | 28.697 | 0.1829 | 32.78 | 7.199 | 0.1384
[9 empty] | 24.3 | 4.647 | 0.0899 | [14 empty] | 0.02787 | 15.44 | 27.87 | 0.1604 | [8 empty] | 0.028866 | 15.44 | 28.866 | 0.1832 | 32.8 | 7.29 | 0.1381
[9 empty] | 24.32 | 4.696 | 0.0892 | [14 empty] | 0.028013 | 15.46 | 28.013 | 0.161 | [8 empty] | 0.029351 | 15.46 | 29.351 | 0.1829 | 32.82 | 7.331 | 0.134
[9 empty] | 24.34 | 4.725 | 0.0893 | [14 empty] | 0.02805 | 15.48 | 28.05 | 0.1607 | [8 empty] | 0.030258 | 15.48 | 30.258 | 0.1839 | 32.84 | 7.342 | 0.132
[9 empty] | 24.36 | 4.71 | 0.0873 | [14 empty] | 0.028283 | 15.5 | 28.283 | 0.1632 | [8 empty] | 0.031252 | 15.5 | 31.252 | 0.1831 | 32.86 | 7.421 | 0.1354
[9 empty] | 24.38 | 4.51 | 0.0875 | [14 empty] | 0.028795 | 15.52 | 28.795 | 0.1647 | [8 empty] | 0.032356 | 15.52 | 32.356 | 0.183 | 32.88 | 7.39 | 0.1359
[9 empty] | 24.4 | 4.345 | 0.0862 | [14 empty] | 0.029266 | 15.54 | 29.266 | 0.1661 | [8 empty] | 0.033327 | 15.54 | 33.327 | 0.1838 | 32.9 | 7.397 | 0.1356
[9 empty] | 24.42 | 4.309 | 0.0799 | [14 empty] | 0.029519 | 15.56 | 29.519 | 0.1655 | [8 empty] | 0.034389 | 15.56 | 34.389 | 0.1845 | 32.92 | 7.271 | 0.1367
[9 empty] | 24.44 | 4.281 | 0.0786 | [14 empty] | 0.029303 | 15.58 | 29.303 | 0.1665 | [8 empty] | 0.035508 | 15.58 | 35.508 | 0.1846 | 32.94 | 7.112 | 0.1395
[9 empty] | 24.46 | 4.461 | 0.08 | [14 empty] | 0.02909 | 15.6 | 29.09 | 0.1677 | [8 empty] | 0.03665 | 15.6 | 36.65 | 0.1858 | 32.96 | 7.006 | 0.1452
[9 empty] | 24.48 | 4.457 | 0.0826 | [14 empty] | 0.028907 | 15.62 | 28.907 | 0.1658 | [8 empty] | 0.037796 | 15.62 | 37.796 | 0.1864 | 32.98 | 7.068 | 0.1503
[9 empty] | 24.5 | 4.448 | 0.0808 | [14 empty] | 0.028724 | 15.64 | 28.724 | 0.1665 | [8 empty] | 0.038472 | 15.64 | 38.472 | 0.1859 | 33 | 7.38 | 0.1406
[9 empty] | 24.52 | 4.371 | 0.0794 | [14 empty] | 0.028834 | 15.66 | 28.834 | 0.1641 | [8 empty] | 0.038613 | 15.66 | 38.613 | 0.1855 | 33.02 | 7.839 | 0.1449
[9 empty] | 24.54 | 4.329 | 0.0807 | [14 empty] | 0.029491 | 15.68 | 29.491 | 0.1623 | [8 empty] | 0.038429 | 15.68 | 38.429 | 0.1885 | 33.04 | 7.951 | 0.1461
[9 empty] | 24.56 | 4.31 | 0.0818 | [14 empty] | 0.030266 | 15.7 | 30.266 | 0.1645 | [8 empty] | 0.038289 | 15.7 | 38.289 | 0.1925 | 33.06 | 7.941 | 0.1489
[9 empty] | 24.58 | 4.245 | 0.0836 | [14 empty] | 0.031001 | 15.72 | 31.001 | 0.164 | [8 empty] | 0.038025 | 15.72 | 38.025 | 0.1958 | 33.08 | 7.836 | 0.1462
[9 empty] | 24.6 | 4.314 | 0.0819 | [14 empty] | 0.031344 | 15.74 | 31.344 | 0.1825 | [8 empty] | 0.037422 | 15.74 | 37.422 | 0.2018 | 33.1 | 7.914 | 0.1499
[9 empty] | 24.62 | 4.297 | 0.0812 | [14 empty] | 0.0313 | 15.76 | 31.3 | 0.1849 | [8 empty] | 0.036407 | 15.76 | 36.407 | 0.2047 | 33.12 | 7.927 | 0.1483
[9 empty] | 24.64 | 4.351 | 0.0826 | [14 empty] | 0.03154 | 15.78 | 31.54 | 0.1836 | [8 empty] | 0.035154 | 15.78 | 35.154 | 0.2084 | 33.14 | 7.955 | 0.1459
[9 empty] | 24.66 | 4.314 | 0.0817 | [14 empty] | 0.032558 | 15.8 | 32.558 | 0.1806 | [8 empty] | 0.033809 | 15.8 | 33.809 | 0.2136 | 33.16 | 7.911 | 0.141
[9 empty] | 24.68 | 4.296 | 0.0791 | [14 empty] | 0.033112 | 15.82 | 33.112 | 0.1811 | [8 empty] | 0.032804 | 15.82 | 32.804 | 0.2173 | 33.18 | 7.955 | 0.1395
[9 empty] | 24.7 | 4.313 | 0.0821 | [14 empty] | 0.033953 | 15.84 | 33.953 | 0.187 | [8 empty] | 0.03195 | 15.84 | 31.95 | 0.2223 | 33.2 | 7.755 | 0.1397
[9 empty] | 24.72 | 4.359 | 0.0852 | [14 empty] | 0.034628 | 15.86 | 34.628 | 0.2113 | [8 empty] | 0.031537 | 15.86 | 31.537 | 0.2187 | 33.22 | 7.563 | 0.1386
[9 empty] | 24.74 | 4.47 | 0.0874 | [14 empty] | 0.034288 | 15.88 | 34.288 | 0.2014 | [8 empty] | 0.031051 | 15.88 | 31.051 | 0.2177 | 33.24 | 7.483 | 0.1358
[9 empty] | 24.76 | 4.594 | 0.0905 | [14 empty] | 0.033459 | 15.9 | 33.459 | 0.1931 | [8 empty] | 0.030685 | 15.9 | 30.685 | 0.2089 | 33.26 | 7.414 | 0.1382
[9 empty] | 24.78 | 4.692 | 0.0878 | [14 empty] | 0.033095 | 15.92 | 33.095 | 0.2057 | [8 empty] | 0.030705 | 15.92 | 30.705 | 0.2067 | 33.28 | 7.352
[9 empty] | 24.8 | 4.556 | 0.0889 | [14 empty] | 0.032091 | 15.94 | 32.091 | 0.2092 | [8 empty] | 0.031004 | 15.94 | 31.004 | 0.206 | 33.3 | 7.314
[9 empty] | 24.82 | 4.58 | 0.0918 | [14 empty] | 0.031575 | 15.96 | 31.575 | 0.2254 | [8 empty] | 0.031626 | 15.96 | 31.626 | 0.2005 | 33.32 | 7.262
[9 empty] | 24.84 | 4.538 | 0.0954 | [14 empty] | 0.0326 | 15.98 | 32.6 | 0.2258 | [8 empty] | 0.032444 | 15.98 | 32.444 | 0.2009 | 33.34 | 7.145
[9 empty] | 24.86 | 4.653 | 0.0974 | [14 empty] | 0.03466 | 16 | 34.66 | 0.2174 | [8 empty] | 0.033287 | 16 | 33.287 | 0.2104 | 33.36 | 7.023
[9 empty] | 24.88 | 4.709 | 0.0946 | [14 empty] | 0.03432 | 16.02 | 34.32 | 0.224 | [8 empty] | 0.034017 | 16.02 | 34.017 | 0.2083 | 34.5 | 3.409
[9 empty] | 24.9 | 4.658 | 0.0928 | [14 empty] | 0.034989 | 16.04 | 34.989 | 0.2079 | [8 empty] | 0.034469 | 16.04 | 34.469 | 0.2081 | 34.52 | 4.285
[9 empty] | 24.92 | 4.69 | 0.0928 | [14 empty] | 0.035792 | 16.06 | 35.792 | 0.2235 | [8 empty] | 0.034918 | 16.06 | 34.918 | 0.208 | 34.54 | 5.003
[9 empty] | 24.94 | 4.787 | 0.0905 | [14 empty] | 0.035611 | 16.08 | 35.611 | 0.2109 | [8 empty] | 0.035145 | 16.08 | 35.145 | 0.2076 | 34.56 | 5.366 | 0.1355
[9 empty] | 24.96 | 4.705 | 0.0911 | [14 empty] | 0.03551 | 16.1 | 35.51 | 0.2087 | [8 empty] | 0.034834 | 16.1 | 34.834 | 0.2058 | 34.58 | 5.629 | 0.1339
[9 empty] | 24.98 | 4.648 | 0.0919 | [14 empty] | 0.034993 | 16.12 | 34.993 | 0.1942 | [8 empty] | 0.034422 | 16.12 | 34.422 | 0.2052 | 34.6 | 5.715 | 0.13
[9 empty] | 25 | 4.693 | 0.0925 | [14 empty] | 0.034413 | 16.14 | 34.413 | 0.1896 | [8 empty] | 0.033941 | 16.14 | 33.941 | 0.1898 | 34.62 | 5.917 | 0.1288
[9 empty] | 25.02 | 4.67 | 0.0936 | [14 empty] | 0.03385 | 16.16 | 33.85 | 0.1938 | [8 empty] | 0.033807 | 16.16 | 33.807 | 0.1823 | 34.64 | 5.918 | 0.1244
[9 empty] | 25.04 | 4.713 | 0.0962 | [14 empty] | 0.033785 | 16.18 | 33.785 | 0.1872 | [8 empty] | 0.034294 | 16.18 | 34.294 | 0.2041 | 34.66 | 6.015 | 0.1226
[9 empty] | 25.06 | 4.714 | 0.0973 | [14 empty] | 0.03394 | 16.2 | 33.94 | 0.1878 | [8 empty] | 0.035611 | 16.2 | 35.611 | 0.1912 | 34.68 | 6.086 | 0.118
[9 empty] | 25.08 | 4.732 | 0.0991 | [14 empty] | 0.034208 | 16.22 | 34.208 | 0.1788 | [8 empty] | 0.037955 | 16.22 | 37.955 | 0.181 | 34.7 | 6.098 | 0.1163
[9 empty] | 25.1 | 4.649 | 0.0968 | [14 empty] | 0.035325 | 16.24 | 35.325 | 0.1864 | [8 empty] | 0.041886 | 16.24 | 41.886 | 0.1956 | 34.72 | 6.17 | 0.1149
[9 empty] | 25.12 | 4.603 | 0.0914 | [14 empty] | 0.036988 | 16.26 | 36.988 | 0.1802 | [8 empty] | 0.048058 | 16.26 | 48.058 | 0.1965 | 34.74 | 6.351 | 0.116
[9 empty] | 25.14 | 4.547 | 0.0885 | [14 empty] | 0.039423 | 16.28 | 39.423 | 0.1767 | [8 empty] | 0.056267 | 16.28 | 56.267 | 0.172 | 34.76 | 6.513 | 0.1204
[9 empty] | 25.16 | 4.816 | 0.0876 | [14 empty] | 0.042754 | 16.3 | 42.754 | 0.1749 | [8 empty] | 0.06354 | 16.3 | 63.54 | 0.1895 | 34.78 | 6.682 | 0.126
[9 empty] | 25.18 | 4.568 | 0.0863 | [14 empty] | 0.04692 | 16.32 | 46.92 | 0.183 | [8 empty] | 0.06862 | 16.32 | 68.62 | 0.162 | 34.8 | 6.709 | 0.1321
[9 empty] | 25.2 | 4.539 | 0.0879 | [14 empty] | 0.051821 | 16.34 | 51.821 | [9 empty] | 0.069125 | 16.34 | 69.125 | 0.1565 | 34.82 | 6.581 | 0.1392
[9 empty] | 25.22 | 4.564 | 0.0883 | [14 empty] | 0.057696 | 16.36 | 57.696 | [9 empty] | 0.066243 | 16.36 | 66.243 | 0.166 | 34.84 | 6.648 | 0.1453
[9 empty] | 25.24 | 4.551 | 0.0896 | [14 empty] | 0.063756 | 16.38 | 63.756 | [9 empty] | 0.062371 | 16.38 | 62.371 | 0.2397 | 34.86 | 6.923 | 0.1474
[9 empty] | 25.26 | 4.527 | 0.0917 | [14 empty] | 0.069322 | 16.4 | 69.322 | [9 empty] | 0.057055 | 16.4 | 57.055 | 0.2644 | 34.88 | 7.205 | 0.1516
[9 empty] | 25.28 | 4.567 | 0.0936 | [14 empty] | 0.075103 | 16.42 | 75.103 | [9 empty] | 0.054784 | 16.42 | 54.784 | 0.3101 | 34.9 | 7.233 | 0.1493
[9 empty] | 25.3 | 4.599 | 0.0915 | [14 empty] | 0.079953 | 16.44 | 79.953 | [9 empty] | 0.051383 | 16.44 | 51.383 | 0.3206 | 34.92 | 7.065 | 0.147
[9 empty] | 25.32 | 4.626 | 0.0925 | [26 empty] | 0.049118 | 16.46 | 49.118 | 0.3415 | 34.94 | 7.018 | 0.1441
[9 empty] | 25.34 | 4.655 | [27 empty] | 0.044912 | 16.48 | 44.912 | 0.3104 | 34.96 | 7.037 | 0.1416
[9 empty] | 25.36 | 4.744 | [27 empty] | 0.044454 | 16.5 | 44.454 | 0.3281 | 34.98 | 6.967 | 0.1369
[9 empty] | 25.38 | 4.83 | [27 empty] | 0.045348 | 16.52 | 45.348 | 0.3427 | 35 | 6.979 | 0.1364
[9 empty] | 25.4 | 4.858 | [27 empty] | 0.045876 | 16.54 | 45.876 | 0.2585 | 35.02 | 6.984 | 0.1331
[9 empty] | 25.42 | 4.714 | [27 empty] | 0.046695 | 16.56 | 46.695 | 0.2259 | 35.04 | 6.961 | 0.134
[9 empty] | 27.89 | 5.177 | [27 empty] | 0.047697 | 16.58 | 47.697 | 0.1915 | 35.06 | 7.027 | 0.1359
[9 empty] | 27.91 | 5.205 | [27 empty] | 0.049443 | 16.6 | 49.443 | 0.2575 | 35.08 | 7.024 | 0.1346
[9 empty] | 27.93 | 5.134 | [27 empty] | 0.051758 | 16.62 | 51.758 | 0.3358 | 35.1 | 7.073 | 0.1387
[9 empty] | 27.95 | 5.093 | 0.1002 | [26 empty] | 0.05526 | 16.64 | 55.26 | 0.3516 | 35.12 | 7.314 | 0.1442
[9 empty] | 27.97 | 4.966 | 0.0997 | [26 empty] | 0.061006 | 16.66 | 61.006 | 0.3688 | 35.14 | 7.483 | 0.1491
[9 empty] | 27.99 | 5.014 | 0.0995 | [26 empty] | 0.070539 | 16.68 | 70.539 | 0.413 | 35.16 | 7.54 | 0.1514
[9 empty] | 28.01 | 5.084 | 0.0937 | [26 empty] | 0.072475 | 16.7 | 72.475 | 0.4355 | 35.18 | 7.729 | 0.1553
[9 empty] | 28.03 | 5.13 | 0.0947 | [26 empty] | 0.073191 | 16.72 | 73.191 | 0.4292 | 35.2 | 7.752 | 0.1595
[9 empty] | 28.05 | 5.152 | 0.096 | [26 empty] | 0.068584 | 16.74 | 68.584 | 0.3968 | 35.22 | 7.617 | 0.164
[9 empty] | 28.07 | 5.146 | 0.0955 | [26 empty] | 0.065158 | 16.76 | 65.158 | 0.3589 | 35.24 | 7.455 | 0.1624
[9 empty] | 28.09 | 5.14 | 0.0978 | [26 empty] | 0.061448 | 16.78 | 61.448 | 0.3482 | 35.26 | 7.283 | 0.1582
[9 empty] | 28.11 | 5.061 | 0.0997 | [26 empty] | 0.058211 | 16.8 | 58.211 | 0.3519 | 35.28 | 7.135 | 0.1574
[9 empty] | 28.13 | 4.939 | 0.1022 | [26 empty] | 0.056866 | 16.82 | 56.866 | 0.3108 | 35.3 | 7.235 | 0.1563
[9 empty] | 28.15 | 4.883 | 0.1023 | [26 empty] | 0.055834 | 16.84 | 55.834 | 0.2889 | 35.32 | 7.333 | 0.152
[9 empty] | 28.17 | 4.835 | 0.1022 | [26 empty] | 0.055466 | 16.86 | 55.466 | 0.2801 | 35.34 | 7.481 | 0.1492
[9 empty] | 28.19 | 4.743 | 0.1027 | [26 empty] | 0.054748 | 16.88 | 54.748 | 0.3387 | 35.36 | 7.49 | 0.1431
[9 empty] | 28.21 | 4.733 | 0.1017 | [26 empty] | 0.054288 | 16.9 | 54.288 | 0.3341 | 35.38 | 7.367 | 0.1456
[9 empty] | 28.23 | 4.786 | 0.1049 | [26 empty] | 0.054515 | 16.92 | 54.515 | 0.2895 | 35.4 | 7.247 | 0.1498
[9 empty] | 28.25 | 4.967 | 0.1057 | [26 empty] | 0.055127 | 16.94 | 55.127 | 0.298 | 35.42 | 7.128 | 0.1499
[9 empty] | 28.27 | 5.168 | 0.1067 | [26 empty] | 0.056177 | 16.96 | 56.177 | 0.3297 | 35.44 | 7.177 | 0.1441
[9 empty] | 28.29 | 5.117 | 0.1063 | [26 empty] | 0.055572 | 16.98 | 55.572 | 0.338 | 35.46 | 7.23 | 0.1407
[9 empty] | 28.31 | 4.948 | 0.1068 | [26 empty] | 0.056666 | 17 | 56.666 | 0.3628 | 35.48 | 7.205 | 0.1398
[9 empty] | 28.33 | 4.956 | 0.1048 | [26 empty] | 0.05502 | 17.02 | 55.02 | 0.327 | 35.5 | 7.17 | 0.1361
[9 empty] | 28.35 | 4.962 | 0.1008 | [26 empty] | 0.053772 | 17.04 | 53.772 | 0.3461 | 35.52 | 7.027 | 0.1352
[9 empty] | 28.37 | 4.908 | 0.097 | [26 empty] | 0.051799 | 17.06 | 51.799 | 0.3698 | 35.54 | 7.013 | 0.1347
[9 empty] | 28.39 | 4.885 | 0.0965 | [26 empty] | 0.049978 | 17.08 | 49.978 | 0.4005 | 35.56 | 6.95 | 0.1338
[9 empty] | 28.41 | 4.866 | 0.0954 | [26 empty] | 0.049482 | 17.1 | 49.482 | 0.4128 | 35.58 | 6.847 | 0.1351
[9 empty] | 28.43 | 4.854 | 0.0964 | [26 empty] | 0.048745 | 17.12 | 48.745 | 0.4003 | 35.6 | 6.777 | 0.1298
[9 empty] | 28.45 | 4.897 | 0.099 | [26 empty] | 0.048314 | 17.14 | 48.314 | 0.3894 | 35.62 | 6.747 | 0.1292
[9 empty] | 28.47 | 4.928 | 0.0984 | [26 empty] | 0.048082 | 17.16 | 48.082 | 0.3846 | 35.64 | 6.657 | 0.1306
[9 empty] | 28.49 | 4.943 | 0.0983 | [26 empty] | 0.047985 | 17.18 | 47.985 | 0.3807 | 35.66 | 6.734 | 0.1306
[9 empty] | 28.51 | 4.99 | 0.0979 | [26 empty] | 0.048067 | 17.2 | 48.067 | 0.373 | 35.68 | 6.672 | 0.1247
[9 empty] | 28.53 | 4.991 | 0.0992 | [26 empty] | 0.048244 | 17.22 | 48.244 | 0.3716 | 35.7 | 6.627 | 0.1243
[9 empty] | 28.55 | 4.925 | 0.1006 | [26 empty] | 0.048317 | 17.24 | 48.317 | 0.3742 | 35.72 | 6.59 | 0.1233
[9 empty] | 28.57 | 4.953 | 0.1011 | [26 empty] | 0.048412 | 17.26 | 48.412 | 0.3789 | 35.74 | 6.444 | 0.1255
[9 empty] | 28.59 | 4.947 | 0.0955 | [26 empty] | 0.047432 | 17.28 | 47.432 | 0.3736 | 35.76 | 6.328 | 0.1187
[9 empty] | 28.61 | 4.881 | 0.0979 | [26 empty] | 0.04786 | 17.3 | 47.86 | 0.3742 | 35.78 | 6.36 | 0.1197
[9 empty] | 28.63 | 4.833 | 0.0999 | [26 empty] | 0.047364 | 17.32 | 47.364 | 0.3717 | 35.8 | 6.307 | 0.1189
[9 empty] | 28.65 | 4.889 | 0.0965 | [26 empty] | 0.046796 | 17.34 | 46.796 | 0.3705 | 35.82 | 6.316 | 0.1178
[9 empty] | 28.67 | 4.893 | 0.0978 | [26 empty] | 0.046137 | 17.36 | 46.137 | 0.3709 | 35.84 | 6.229 | 0.1182
[9 empty] | 28.69 | 4.916 | 0.0973 | [26 empty] | 0.045806 | 17.38 | 45.806 | 0.3609 | 35.86 | 6.394 | 0.119
[9 empty] | 28.71 | 4.867 | 0.1007 | [26 empty] | 0.045701 | 17.4 | 45.701 | 0.3499 | 35.88 | 6.197 | 0.119
[9 empty] | 28.73 | 4.866 | 0.1021 | [26 empty] | 0.045618 | 17.42 | 45.618 | 0.3424 | 35.9 | 6.093 | 0.1308
[9 empty] | 28.75 | 4.924 | 0.1007 | [26 empty] | 0.045594 | 17.44 | 45.594 | 0.3432 | 35.92 | 6.053 | 0.131
[9 empty] | 28.77 | 5.02 | 0.1005 | [26 empty] | 0.045885 | 17.46 | 45.885 | 0.3465 | 35.94 | 6.022 | 0.1288
[9 empty] | 28.79 | 5.113 | 0.1015 | [26 empty] | 0.046056 | 17.48 | 46.056 | 0.3512 | 35.96 | 6.039 | 0.1275
[9 empty] | 28.81 | 5.194 | 0.1044 | [26 empty] | 0.046182 | 17.5 | 46.182 | 0.3575 | 35.98 | 6.329 | 0.1318
[9 empty] | 28.83 | 5.255 | 0.105 | [26 empty] | 0.046287 | 17.52 | 46.287 | 0.3649 | 36 | 7.035 | 0.1368
[9 empty] | 28.85 | 5.245 | 0.1094 | [26 empty] | 0.046172 | 17.54 | 46.172 | 0.3723 | 36.02 | 7.321 | 0.142
[9 empty] | 28.87 | 5.201 | 0.1096 | [26 empty] | 0.045967 | 17.56 | 45.967 | 0.3729 | 36.04 | 7.186 | 0.141
[9 empty] | 28.89 | 5.152 | 0.1084 | [26 empty] | 0.045604 | 17.58 | 45.604 | 0.374 | 36.06 | 6.967 | 0.1403
[9 empty] | 28.91 | 5.139 | 0.1058 | [26 empty] | 0.045497 | 17.6 | 45.497 | 0.3721 | 36.08 | 6.653 | 0.1435
[9 empty] | 28.93 | 5.176 | 0.1075 | [26 empty] | 0.045496 | 17.62 | 45.496 | 0.3705 | 36.1 | 6.485 | 0.1404
[9 empty] | 28.95 | 5.122 | 0.1033 | [26 empty] | 0.045406 | 17.64 | 45.406 | 0.3678 | 36.12 | 6.505 | 0.1349
[9 empty] | 28.97 | 5.148 | 0.1017 | [26 empty] | 0.045425 | 17.66 | 45.425 | 0.3675 | 36.14 | 6.641 | 0.1274
[9 empty] | 28.99 | 5.232 | 0.0976 | [26 empty] | 0.045224 | 17.68 | 45.224 | 0.367 | 36.16 | 6.784 | 0.1228
[9 empty] | 29.01 | 5.2 | 0.0965 | [26 empty] | 0.045097 | 17.7 | 45.097 | 0.3686 | 36.18 | 6.872 | 0.1241
[9 empty] | 29.03 | 5.095 | 0.0999 | [26 empty] | 0.044798 | 17.72 | 44.798 | 0.3653 | 36.2 | 6.794 | 0.1268
[9 empty] | 29.05 | 5.103 | 0.0984 | [26 empty] | 0.044562 | 17.74 | 44.562 | 0.3656 | 36.22 | 6.676 | 0.128
[9 empty] | 29.07 | 5.061 | 0.0937 | [26 empty] | 0.04438 | 17.76 | 44.38 | 0.3686 | 36.24 | 6.643 | 0.1343
[9 empty] | 29.09 | 5.025 | 0.092 | [26 empty] | 0.044742 | 17.78 | 44.742 | 0.3661 | 36.26 | 6.555 | 0.1345
[9 empty] | 29.11 | 4.814 | 0.0935 | [26 empty] | 0.044995 | 17.8 | 44.995 | 0.3605 | 36.28 | 6.498 | 0.1342
[9 empty] | 29.13 | 4.747 | 0.0978 | [26 empty] | 0.045148 | 17.82 | 45.148 | 0.357 | 36.3 | 6.602 | 0.1271
[9 empty] | 29.15 | 4.792 | 0.0911 | [26 empty] | 0.045256 | 17.84 | 45.256 | 0.3596 | 36.32 | 6.764 | 0.1264
[9 empty] | 29.17 | 4.964 | 0.0941 | [26 empty] | 0.045195 | 17.86 | 45.195 | 0.359 | 36.34 | 6.874 | 0.1237
[9 empty] | 29.19 | 5.096 | 0.0978 | [26 empty] | 0.045293 | 17.88 | 45.293 | 0.363 | 36.36 | 7.271 | 0.127
[9 empty] | 29.21 | 5.008 | 0.0993 | [26 empty] | 0.045583 | 17.9 | 45.583 | 0.3698 | 36.38 | 7.402 | 0.1266
[9 empty] | 29.23 | 4.957 | 0.1035 | [26 empty] | 0.045542 | 17.92 | 45.542 | 0.3698 | 36.4 | 7.559 | 0.1287
[9 empty] | 29.25 | 4.976 | 0.1028 | [26 empty] | 0.045579 | 17.94 | 45.579 | 0.3706 | 36.42 | 7.45 | 0.1327
[9 empty] | 29.27 | 5.046 | 0.1021 | [26 empty] | 0.045313 | 17.96 | 45.313 | 0.3781 | 36.44 | 7.306 | 0.1402
[9 empty] | 29.29 | 5.084 | 0.0989 | [26 empty] | 0.045374 | 17.98 | 45.374 | 0.3795 | 36.46 | 7.12 | 0.1357
[9 empty] | 29.31 | 5.186 | 0.0978 | [26 empty] | 0.045453 | 18 | 45.453 | 0.3815 | 36.48 | 6.961 | 0.1386
[9 empty] | 29.33 | 5.309 | 0.1002 | [26 empty] | 0.045652 | 18.02 | 45.652 | 0.3833 | 36.5 | 6.909 | 0.1379
[9 empty] | 29.35 | 5.327 | 0.1013 | [26 empty] | 0.046004 | 18.04 | 46.004 | 0.3857 | 36.52 | 6.929 | 0.1299
[9 empty] | 29.37 | 5.363 | 0.1019 | [26 empty] | 0.046558 | 18.06 | 46.558 | 0.387 | 36.54 | 6.838 | 0.1313
[9 empty] | 29.39 | 5.399 | 0.1072 | [26 empty] | 0.047326 | 18.08 | 47.326 | 0.392 | 36.56 | 6.884 | 0.1282
[9 empty] | 29.41 | 5.416 | 0.1105 | [26 empty] | 0.047747 | 18.1 | 47.747 | 0.3921 | 36.58 | 6.893 | 0.1284
[9 empty] | 29.43 | 5.327 | 0.1144 | [26 empty] | 0.047917 | 18.12 | 47.917 | 0.395 | 36.6 | 6.954 | 0.1276
[9 empty] | 29.45 | 5.394 | 0.1168 | [26 empty] | 0.047989 | 18.14 | 47.989 | 0.4042 | 36.62 | 6.966 | 0.1247
[9 empty] | 29.47 | 5.487 | 0.1131 | [26 empty] | 0.048276 | 18.16 | 48.276 | 0.4074 | 36.64 | 6.939 | 0.1261
[9 empty] | 29.49 | 5.59 | 0.1161 | [26 empty] | 0.048339 | 18.18 | 48.339 | 0.4188 | 36.66 | 7.027 | 0.1307
[9 empty] | 29.51 | 5.728 | 0.1153 | [26 empty] | 0.048087 | 18.2 | 48.087 | 0.4117 | 36.68 | 7.069 | 0.1303
[9 empty] | 29.53 | 5.939 | 0.1185 | [26 empty] | 0.047634 | 18.22 | 47.634 | 0.4091 | 36.7 | 7.002 | 0.1325
[9 empty] | 29.55 | 5.965 | 0.1145 | [26 empty] | 0.04751 | 18.24 | 47.51 | 0.4014 | 36.72 | 6.916 | 0.1326
[9 empty] | 29.57 | 5.768 | 0.1099 | [26 empty] | 0.047728 | 18.26 | 47.728 | 0.4167 | 36.74 | 6.821 | 0.1325
[9 empty] | 29.59 | 5.538 | 0.1099 | [26 empty] | 0.047801 | 18.28 | 47.801 | 0.4244 | 36.76 | 6.854 | 0.134
[9 empty] | 29.61 | 5.452 | 0.1124 | [26 empty] | 0.047968 | 18.3 | 47.968 | 0.4261 | 36.78 | 6.976 | 0.1303
[9 empty] | 29.63 | 5.348 | 0.1062 | [26 empty] | 0.048079 | 18.32 | 48.079 | 0.4141 | 36.8 | 6.952 | 0.1266
[9 empty] | 29.65 | 5.329 | 0.1021 | [26 empty] | 0.048056 | 18.34 | 48.056 | 0.4147 | 36.82 | 6.782 | 0.1254
[9 empty] | 29.67 | 5.276 | 0.1046 | [26 empty] | 0.047519 | 18.36 | 47.519 | 0.4126 | 36.84 | 6.628 | 0.1252
[9 empty] | 29.69 | 5.09 | 0.1036 | [26 empty] | 0.046542 | 18.38 | 46.542 | 0.4166 | 36.86 | 6.507 | 0.1321
[9 empty] | 29.71 | 5.094 | 0.1032 | [26 empty] | 0.045274 | 18.4 | 45.274 | 0.4157 | 36.88 | 6.336 | 0.1324
[9 empty] | 29.73 | 4.818 | 0.1045 | [26 empty] | 0.043692 | 18.42 | 43.692 | 0.4021 | 36.9 | 6.143 | 0.1296
[9 empty] | 29.75 | 4.653 | 0.1023 | [26 empty] | 0.042305 | 18.44 | 42.305 | 0.3946 | 36.92 | 6.133 | 0.1264
[9 empty] | 29.77 | 4.385 | 0.1047 | [26 empty] | 0.041186 | 18.46 | 41.186 | 0.383 | 36.94 | 6.071 | 0.1245
[9 empty] | 29.79 | 4.254 | 0.107 | [26 empty] | 0.040358 | 18.48 | 40.358 | 0.3662 | 36.96 | 6.501 | 0.1237
[9 empty] | 29.81 | 4.266 | 0.1028 | [26 empty] | 0.040054 | 18.5 | 40.054 | 0.3535 | 36.98 | 6.559 | 0.1206
[9 empty] | 29.83 | 4.502 | 0.1019 | [26 empty] | 0.040222 | 18.52 | 40.222 | 0.3468 | 37 | 6.507 | 0.1261
[9 empty] | 29.85 | 4.868 | 0.1098 | [26 empty] | 0.04083 | 18.54 | 40.83 | 0.3308 | 37.02 | 6.526 | 0.1169
[9 empty] | 29.87 | 5.259 | 0.1124 | [26 empty] | 0.041902 | 18.56 | 41.902 | 0.3054 | 37.04 | 6.669 | 0.1376
[9 empty] | 29.89 | 5.334 | 0.1151 | [26 empty] | 0.043624 | 18.58 | 43.624 | 0.3126 | 37.06 | 6.748 | 0.1471
[9 empty] | 29.91 | 5.363 | 0.117 | [26 empty] | 0.045517 | 18.6 | 45.517 | 0.3049 | 37.08 | 7.171 | 0.1475
[9 empty] | 29.93 | 5.438 | 0.1193 | [26 empty] | 0.045379 | 18.62 | 45.379 | 0.2972 | 37.1 | 7.819 | 0.1565
[9 empty] | 29.95 | 5.38 | 0.1209 | [26 empty] | 0.043822 | 18.64 | 43.822 | 0.2864 | 37.12 | 7.786 | 0.1586
[9 empty] | 29.97 | 5.412 | 0.1222 | [26 empty] | 0.043529 | 18.66 | 43.529 | 0.271 | 37.14 | 7.092 | 0.1639
[9 empty] | 29.99 | 5.497 | 0.1237 | [26 empty] | 0.041583 | 18.68 | 41.583 | 0.2526 | 37.16 | 6.853 | 0.1797
[9 empty] | 30.01 | 5.642 | 0.1223 | [26 empty] | 0.041993 | 18.7 | 41.993 | 0.2564 | 37.18 | 6.788 | 0.1532
[9 empty] | 30.03 | 5.607 | 0.1207 | [26 empty] | 0.044445 | 18.72 | 44.445 | 0.2987 | 37.2 | 6.694 | 0.1518
[9 empty] | 30.05 | 5.582 | 0.1185 | [26 empty] | 0.048089 | 18.74 | 48.089 | 0.266 | 37.22 | 6.876
[9 empty] | 30.07 | 5.538 | 0.1187 | [26 empty] | 0.051473 | 18.76 | 51.473 | 0.3011 | 37.24 | 6.988
[9 empty] | 30.09 | 5.413 | 0.1128 | [26 empty] | 0.053411 | 18.78 | 53.411 | 0.2925 | 37.26 | 7.076
[9 empty] | 30.11 | 5.261 | 0.1145 | [26 empty] | 0.052673 | 18.8 | 52.673 | 0.3224 | 37.28 | 7.272
[9 empty] | 30.13 | 5.162 | 0.1175 | [26 empty] | 0.051979 | 18.82 | 51.979 | 0.3306 | 37.3 | 7.256
[9 empty] | 30.15 | 5.031 | 0.1166 | [26 empty] | 0.052379 | 18.84 | 52.379 | 0.3365 | 37.5 | 2.569
[9 empty] | 30.17 | 4.932 | 0.1109 | [26 empty] | 0.052174 | 18.86 | 52.174 | 0.3589 | 37.52 | 3.84
[9 empty] | 30.19 | 4.952 | 0.1077 | [26 empty] | 0.052874 | 18.88 | 52.874 | 0.3504 | 37.54 | 4.982
[9 empty] | 30.21 | 5.078 | 0.1141 | [26 empty] | 0.052867 | 18.9 | 52.867 | 0.3046 | 37.56 | 5.909 | 0.1426
[9 empty] | 30.23 | 5.212 | 0.1111 | [26 empty] | 0.05264 | 18.92 | 52.64 | 0.2801 | 37.58 | 6.558 | 0.1577
[9 empty] | 30.25 | 5.228 | 0.1069 | [26 empty] | 0.054293 | 18.94 | 54.293 | 0.2745 | 37.6 | 7.082 | 0.1711
[9 empty] | 30.27 | 5.178 | 0.11 | [26 empty] | 0.05637 | 18.96 | 56.37 | 0.2596 | 37.62 | 7.349 | 0.1754
[9 empty] | 30.29 | 5.226 | 0.1106 | [26 empty] | 0.057843 | 18.98 | 57.843 | 0.2594 | 37.64 | 7.441 | 0.1743
[9 empty] | 30.31 | 5.329 | 0.1058 | [26 empty] | 0.057694 | 19 | 57.694 | 0.2596 | 37.66 | 7.704 | 0.1721
[9 empty] | 30.33 | 5.508 | 0.1044 | [26 empty] | 0.056368 | 19.02 | 56.368 | 0.2648 | 37.68 | 7.719 | 0.1643
[9 empty] | 30.35 | 5.537 | 0.1075 | [26 empty] | 0.054269 | 19.04 | 54.269 | 0.2679 | 37.7 | 7.648 | 0.1618
[9 empty] | 30.37 | 5.346 | [27 empty] | 0.052568 | 19.06 | 52.568 | 0.2623 | 37.72 | 7.498 | 0.148
[9 empty] | 30.39 | 5.345 | [27 empty] | 0.051526 | 19.08 | 51.526 | 0.2467 | 37.74 | 7.454 | 0.1462
[9 empty] | 30.41 | 5.388 | [27 empty] | 0.051054 | 19.1 | 51.054 | 0.2273 | 37.76 | 7.353 | 0.1441
[9 empty] | 30.43 | 5.399 | [27 empty] | 0.051229 | 19.12 | 51.229 | 0.2064 | 37.78 | 7.282 | 0.1393
[9 empty] | 30.45 | 5.578 | [27 empty] | 0.05181 | 19.14 | 51.81 | 0.1983 | 37.8 | 7.07 | 0.1349
[9 empty] | 30.5 | 2.365 | [27 empty] | 0.053041 | 19.16 | 53.041 | 0.1945 | 37.82 | 7.049 | 0.1352
[9 empty] | 30.52 | 2.778 | [27 empty] | 0.05469 | 19.18 | 54.69 | 0.1926 | 37.84 | 6.997 | 0.1326
[9 empty] | 30.54 | 3.166 | [27 empty] | 0.05691 | 19.2 | 56.91 | 0.1947 | 37.86 | 6.905 | 0.1284
[9 empty] | 30.56 | 3.857 | 0.1239 | [26 empty] | 0.05869 | 19.22 | 58.69 | 0.202 | 37.88 | 6.813 | 0.125
[9 empty] | 30.58 | 4.761 | 0.1216 | [26 empty] | 0.060556 | 19.24 | 60.556 |  | 37.9 | 6.705 | 0.1259
[9 empty] | 30.6 | 5.069 | 0.1348 | [26 empty] | 0.062476 | 19.26 | 62.476 |  | 37.92 | 6.722 | 0.1302
[9 empty] | 30.62 | 5.483 | 0.135 | [26 empty] | 0.065003 | 19.28 | 65.003 |  | 37.94 | 6.75 | 0.1248
[9 empty] | 30.64 | 5.566 | 0.1302 | [26 empty] | 0.068894 | 19.3 | 68.894 |  | 37.96 | 6.807 | 0.1285
[9 empty] | 30.66 | 5.473 | 0.128 | [26 empty] | 0.07456 | 19.32 | 74.56 |  | 37.98 | 6.879 | 0.131
[9 empty] | 30.68 | 5.573 | 0.127 | [26 empty] | 0.081083 | 19.34 | 81.083 |  | 38 | 6.958 | 0.1295
[9 empty] | 30.7 | 5.455 | 0.1186 | [30 empty] | 38.02 | 6.819 | 0.1266
[9 empty] | 30.72 | 5.494 | 0.12 | [30 empty] | 38.04 | 6.77 | 0.129
[9 empty] | 30.74 | 5.598 | 0.1124 | [30 empty] | 38.06 | 6.695 | 0.1308
[9 empty] | 30.76 | 5.896 | 0.1205 | [30 empty] | 38.08 | 6.596 | 0.1374
[9 empty] | 30.78 | 6.021 | 0.1232 | [30 empty] | 38.1 | 6.457 | 0.1238
[9 empty] | 30.8 | 6.398 | 0.1196 | [30 empty] | 38.12 | 6.421 | 0.1246
[9 empty] | 30.82 | 6.727 | 0.1208 | [30 empty] | 38.14 | 6.445 | 0.134
[9 empty] | 30.84 | 6.544 | 0.1241 | [30 empty] | 38.16 | 6.776 | 0.1372
[9 empty] | 30.86 | 6.387 | 0.1229 | [30 empty] | 38.18 | 6.904 | 0.1395
[9 empty] | 30.88 | 6.464 | 0.1248 | [30 empty] | 38.2 | 7.097 | 0.1354
[9 empty] | 30.9 | 6.405 | 0.108 | [30 empty] | 38.22 | 7.324 | 0.137
[9 empty] | 30.92 | 6.281 | 0.1043 | [30 empty] | 38.24 | 7.596 | 0.1465
[9 empty] | 30.94 | 6.115 | 0.1044 | [30 empty] | 38.26 | 7.715 | 0.1481
[9 empty] | 30.96 | 5.992 | 0.1012 | [30 empty] | 38.28 | 7.429 | 0.1455
[9 empty] | 30.98 | 6.004 | 0.098 | [30 empty] | 38.3 | 7.414 | 0.1483
[9 empty] | 31 | 6.062 | 0.092 | [30 empty] | 38.32 | 7.344 | 0.1491
[9 empty] | 31.02 | 6.208 | 0.0895 | [30 empty] | 38.34 | 7.264 | 0.1471
[9 empty] | 31.04 | 6.211 | 0.0891 | [30 empty] | 38.36 | 7.117 | 0.1424
[9 empty] | 31.06 | 6.26 | 0.0972 | [30 empty] | 38.38 | 6.969 | 0.136
[9 empty] | 31.08 | 6.453 | 0.1053 | [30 empty] | 38.4 | 6.942 | 0.1318
[9 empty] | 31.1 | 6.347 | 0.1034 | [30 empty] | 38.42 | 6.793 | 0.1296
[9 empty] | 31.12 | 6.331 | 0.1037 | [30 empty] | 38.44 | 6.754 | 0.1264
[9 empty] | 31.14 | 6.303 | 0.1103 | [30 empty] | 38.46 | 6.64 | 0.1229
[9 empty] | 31.16 | 6.348 | 0.1111 | [30 empty] | 38.48 | 6.577 | 0.1241
[9 empty] | 31.18 | 6.239 | 0.1112 | [30 empty] | 38.5 | 6.543 | 0.1215
[9 empty] | 31.2 | 6.2 | 0.1071 | [30 empty] | 38.52 | 6.495 | 0.124
[9 empty] | 31.22 | 6.247 | 0.1055 | [30 empty] | 38.54 | 6.533 | 0.1213
[9 empty] | 31.24 | 6.271 | 0.107 | [30 empty] | 38.56 | 6.764 | 0.1244
[9 empty] | 31.26 | 6.33 | 0.1089 | [30 empty] | 38.58 | 6.741 | 0.1276
[9 empty] | 31.28 | 6.358 | 0.1103 | [30 empty] | 38.6 | 6.831 | 0.1237
[9 empty] | 31.3 | 6.25 | 0.1131 | [30 empty] | 38.62 | 6.707 | 0.1292
[9 empty] | 31.32 | 6.103 | 0.1159 | [30 empty] | 38.64 | 6.774 | 0.1291
[9 empty] | 31.34 | 5.899 | 0.1086 | [30 empty] | 38.66 | 6.802 | 0.1295
[9 empty] | 31.36 | 5.682 | 0.1031 | [30 empty] | 38.68 | 6.821 | 0.1289
[9 empty] | 31.38 | 5.546 | 0.1039 | [30 empty] | 38.7 | 6.906 | 0.1244
[9 empty] | 31.4 | 5.502 | 0.1086 | [30 empty] | 38.72 | 6.747 | 0.1281
[9 empty] | 31.42 | 5.515 | 0.1111 | [30 empty] | 38.74 | 6.764 | 0.1337
[9 empty] | 31.44 | 5.523 | 0.1105 | [30 empty] | 38.76 | 6.846 | 0.1314
[9 empty] | 31.46 | 5.501 | 0.1135 | [30 empty] | 38.78 | 6.829 | 0.1339
[9 empty] | 31.48 | 5.6 | 0.1194 | [30 empty] | 38.8 | 6.836 | 0.1349
[9 empty] | 31.5 | 5.759 | 0.1193 | [30 empty] | 38.82 | 6.791 | 0.1341
[9 empty] | 31.52 | 5.942 | 0.1179 | [30 empty] | 38.84 | 6.796 | 0.1346
[9 empty] | 31.54 | 6.091 | 0.1236 | [30 empty] | 38.86 | 7.02 | 0.1389
[9 empty] | 31.56 | 6.286 | 0.1321 | [30 empty] | 38.88 | 7.271 | 0.1397
[9 empty] | 31.58 | 6.549 | 0.1339 | [30 empty] | 38.9 | 7.47 | 0.1438
[9 empty] | 31.6 | 6.87 | 0.1339 | [30 empty] | 38.92 | 7.697 | 0.1428
[9 empty] | 31.62 | 7.064 | 0.1383 | [30 empty] | 38.94 | 7.974 | 0.1449
[9 empty] | 31.64 | 7.025 | 0.1375 | [30 empty] | 38.96 | 8.068 | 0.1515
[9 empty] | 31.66 | 6.738 | 0.1378 | [30 empty] | 38.98 | 8.147 | 0.153
[9 empty] | 31.68 | 6.676 | 0.1406 | [30 empty] | 39 | 8.266 | 0.1583
[9 empty] | 31.7 | 6.669 | 0.1216 | [30 empty] | 39.02 | 8.388 | 0.1589
[9 empty] | 31.72 | 6.705 | 0.1234 | [30 empty] | 39.04 | 8.524 | 0.158
[9 empty] | 31.74 | 6.715 | 0.1199 | [30 empty] | 39.06 | 8.36 | 0.161
[9 empty] | 31.76 | 6.761 | 0.1196 | [30 empty] | 39.08 | 8.184 | 0.1611
[9 empty] | 31.78 | 6.807 | 0.1207 | [30 empty] | 39.1 | 7.981 | 0.1611
[9 empty] | 31.8 | 6.736 | 0.12 | [30 empty] | 39.12 | 7.868 | 0.1584
[9 empty] | 31.82 | 6.68 | 0.1204 | [30 empty] | 39.14 | 7.776 | 0.1535
[9 empty] | 31.84 | 6.575 | 0.1221 | [30 empty] | 39.16 | 7.572 | 0.1471
[9 empty] | 31.86 | 6.532 | 0.1238 | [30 empty] | 39.18 | 7.429 | 0.1403
[9 empty] | 31.88 | 6.596 | 0.1221 | [30 empty] | 39.2 | 7.396 | 0.1361
[9 empty] | 31.9 | 6.68 | 0.1228 | [30 empty] | 39.22 | 7.32 | 0.1281
[9 empty] | 31.92 | 6.76 | 0.1213 | [30 empty] | 39.24 | 7.159 | 0.1252
[9 empty] | 31.94 | 6.785 | 0.1247 | [30 empty] | 39.26 | 7.089 | 0.1233
[9 empty] | 31.96 | 6.744 | 0.1234 | [30 empty] | 39.28 | 7.168 | 0.1227
[9 empty] | 31.98 | 6.588 | 0.1258 | [30 empty] | 39.3 | 6.904 | 0.1231
[9 empty] | 32 | 6.424 | 0.129 | [30 empty] | 39.32 | 6.916 | 0.1244
[9 empty] | 32.02 | 6.312 | 0.1274 | [30 empty] | 39.34 | 6.837 | 0.1229
[9 empty] | 32.04 | 6.316 | 0.1259 | [30 empty] | 39.36 | 6.76 | 0.1233
[9 empty] | 32.06 | 6.377 | 0.1242 | [30 empty] | 39.38 | 6.676 | 0.1286
[9 empty] | 32.08 | 6.54 | 0.1175 | [30 empty] | 39.4 | 6.542 | 0.1305
[9 empty] | 32.1 | 6.521 | 0.1149 | [30 empty] | 39.42 | 6.476 | 0.1251
[9 empty] | 32.12 | 6.468 | 0.1128 | [30 empty] | 39.44 | 6.349 | 0.131
[9 empty] | 32.14 | 6.46 | 0.11 | [30 empty] | 39.46 | 6.387 | 0.1387
[9 empty] | 32.16 | 6.41 | 0.1131 | [30 empty] | 39.48 | 6.406 | 0.1307
[9 empty] | 32.18 | 6.463 | 0.1107 | [30 empty] | 39.5 | 6.245 | 0.1244
[9 empty] | 32.2 | 6.442 | 0.1163 | [30 empty] | 39.52 | 6.254 | 0.1426
[9 empty] | 32.22 | 6.507 | 0.1213 | [30 empty] | 39.54 | 6.432 | 0.148
[9 empty] | 32.24 | 6.643 | 0.1181 | [30 empty] | 39.56 | 7.336 | 0.146
[9 empty] | 32.26 | 6.78 | 0.1168 | [30 empty] | 39.58 | 7.596 | 0.1378
[9 empty] | 32.28 | 6.935 | 0.1221 | [30 empty] | 39.6 | 7.63 | 0.1327
[9 empty] | 32.3 | 7.049 | 0.1235 | [30 empty] | 39.62 | 7.005 | 0.1346
[9 empty] | 32.32 | 6.854 | 0.1216 | [30 empty] | 39.64 | 6.996 | 0.1322
[9 empty] | 32.34 | 6.849 | 0.1215 | [30 empty] | 39.66 | 7.019 | 0.1145
[9 empty] | 32.36 | 6.793 | 0.1194 | [30 empty] | 39.68 | 7.04 | 0.1148
[9 empty] | 32.38 | 6.585 | 0.1244 | [30 empty] | 39.7 | 7.024 | 0.1203
[9 empty] | 32.4 | 6.456 | 0.1301 | [30 empty] | 39.72 | 6.949 | 0.1213
[9 empty] | 32.42 | 6.424 | 0.1276 | [30 empty] | 39.74 | 7.038 | 0.1226
[9 empty] | 32.44 | 6.451 | 0.1227 | [30 empty] | 39.76 | 7.078 | 0.1211
[9 empty] | 32.46 | 6.636 | 0.1238 | [30 empty] | 39.78 | 7.036 | 0.1234
[9 empty] | 32.48 | 6.774 | 0.1255 | [30 empty] | 39.8 | 6.958 | 0.1257
[9 empty] | 32.5 | 6.847 | 0.1221 | [30 empty] | 39.82 | 6.917 | 0.1275
[9 empty] | 32.52 | 6.828 | 0.1221 | [30 empty] | 39.84 | 6.796 | 0.1273
[9 empty] | 32.54 | 6.8 | 0.128 | [30 empty] | 39.86 | 6.706 | 0.1274
[9 empty] | 32.56 | 6.795 | 0.1299 | [30 empty] | 39.88 | 6.697 | 0.1279
[9 empty] | 32.58 | 6.804 | 0.1333 | [30 empty] | 39.9 | 6.721 | 0.1269
[9 empty] | 32.6 | 6.828 | 0.13 | [30 empty] | 39.92 | 6.675 | 0.1243
[9 empty] | 32.62 | 6.809 | 0.1312 | [30 empty] | 39.94 | 6.678 | 0.1293
[9 empty] | 32.64 | 6.79 | 0.13 | [30 empty] | 39.96 | 6.569 | 0.1382
[9 empty] | 32.66 | 6.754 | 0.1327 | [30 empty] | 39.98 | 6.638 | 0.1619
[9 empty] | 32.68 | 6.71 | 0.1342 | [30 empty] | 40 | 6.662 | 0.1224
[9 empty] | 32.7 | 6.738 | 0.1368 | [30 empty] | 40.02 | 6.824 | 0.1463
[9 empty] | 32.72 | 6.737 | 0.1358 | [30 empty] | 40.04 | 7.233 | 0.254
[9 empty] | 32.74 | 6.861 | 0.133 | [30 empty] | 40.06 | 10.137 | 0.3671
[9 empty] | 32.76 | 6.952 | 0.1345 | [30 empty] | 40.08 | 16.635 | 0.3939
[9 empty] | 32.78 | 7.199 | 0.1384 | [30 empty] | 40.1 | 16.605 | 0.3981
[9 empty] | 32.8 | 7.29 | 0.1381 | [30 empty] | 40.12 | 13.135 | 0.403
[9 empty] | 32.82 | 7.331 | 0.134 | [30 empty] | 40.14 | 9.65 | 0.4412
[9 empty] | 32.84 | 7.342 | 0.132 | [30 empty] | 40.16 | 7.636 | 0.3771
[9 empty] | 32.86 | 7.421 | 0.1354 | [30 empty] | 40.18 | 7.454 | 0.1843
[9 empty] | 32.88 | 7.39 | 0.1359 | [30 empty] | 40.2 | 7.416 | 0.1262
[9 empty] | 32.9 | 7.397 | 0.1356 | [30 empty] | 40.22 | 7.474 | 0.1265
[9 empty] | 32.92 | 7.271 | 0.1367 | [30 empty] | 40.24 | 7.558 | 0.1305
[9 empty] | 32.94 | 7.112 | 0.1395 | [30 empty] | 40.26 | 7.615
[9 empty] | 32.96 | 7.006 | 0.1452 | [30 empty] | 40.28 | 7.663
[9 empty] | 32.98 | 7.068 | 0.1503 | [30 empty] | 40.3 | 7.602
[9 empty] | 33 | 7.38 | 0.1406 | [30 empty] | 40.32 | 7.675
[9 empty] | 33.02 | 7.839 | 0.1449 | [30 empty] | 40.34 | 7.648
[9 empty] | 33.04 | 7.951 | 0.1461 | [30 empty] | 41.5 | 3.143
[9 empty] | 33.06 | 7.941 | 0.1489 | [30 empty] | 41.52 | 4.18
[9 empty] | 33.08 | 7.836 | 0.1462 | [30 empty] | 41.54 | 5.345
[9 empty] | 33.1 | 7.914 | 0.1499 | [30 empty] | 41.56 | 6.997 | 0.1668
[9 empty] | 33.12 | 7.927 | 0.1483 | [30 empty] | 41.58 | 8.427 | 0.1948
[9 empty] | 33.14 | 7.955 | 0.1459 | [30 empty] | 41.6 | 9.873 | 0.2135
[9 empty] | 33.16 | 7.911 | 0.141 | [30 empty] | 41.62 | 11.432 | 0.227
[9 empty] | 33.18 | 7.955 | 0.1395 | [30 empty] | 41.64 | 13.339 | 0.2286
[9 empty] | 33.2 | 7.755 | 0.1397 | [30 empty] | 41.66 | 13.481 | 0.2347
[9 empty] | 33.22 | 7.563 | 0.1386 | [30 empty] | 41.68 | 12.697 | 0.2308
[9 empty] | 33.24 | 7.483 | 0.1358 | [30 empty] | 41.7 | 12.431 | 0.2507
[9 empty] | 33.26 | 7.414 | 0.1382 | [30 empty] | 41.72 | 12.8 | 0.2445
[9 empty] | 33.28 | 7.352 | [31 empty] | 41.74 | 12.765 | 0.2305
[9 empty] | 33.3 | 7.314 | [31 empty] | 41.76 | 12.36 | 0.2046
[9 empty] | 33.32 | 7.262 | [31 empty] | 41.78 | 11.627 | 0.2066
[9 empty] | 33.34 | 7.145 | [31 empty] | 41.8 | 10.98 | 0.2244
[9 empty] | 33.36 | 7.023 | [31 empty] | 41.82 | 10.553 | 0.1929
[9 empty] | 34.5 | 3.409 | [31 empty] | 41.84 | 10.114 | 0.1869
[9 empty] | 34.52 | 4.285 | [31 empty] | 41.86 | 9.837 | 0.1742
[9 empty] | 34.54 | 5.003 | [31 empty] | 41.88 | 9.714 | 0.1761
[9 empty] | 34.56 | 5.366 | 0.1355 | [30 empty] | 41.9 | 9.725 | 0.1888
[9 empty] | 34.58 | 5.629 | 0.1339 | [30 empty] | 41.92 | 10.057 | 0.1533
[9 empty] | 34.6 | 5.715 | 0.13 | [30 empty] | 41.94 | 10.426 | 0.1433
[9 empty] | 34.62 | 5.917 | 0.1288 | [30 empty] | 41.96 | 10.936 | 0.1841
[9 empty] | 34.64 | 5.918 | 0.1244 | [30 empty] | 41.98 | 11.213 | 0.1987
[9 empty] | 34.66 | 6.015 | 0.1226 | [30 empty] | 42 | 12.23 | 0.2362
[9 empty] | 34.68 | 6.086 | 0.118 | [30 empty] | 42.02 | 13.882 | 0.2768
[9 empty] | 34.7 | 6.098 | 0.1163 | [30 empty] | 42.04 | 13.345 | 0.2844
[9 empty] | 34.72 | 6.17 | 0.1149 | [30 empty] | 42.06 | 12.618 | 0.2999
[9 empty] | 34.74 | 6.351 | 0.116 | [30 empty] | 42.08 | 12.235 | 0.2969
[9 empty] | 34.76 | 6.513 | 0.1204 | [30 empty] | 42.1 | 10.986 | 0.2525
[9 empty] | 34.78 | 6.682 | 0.126 | [30 empty] | 42.12 | 9.752 | 0.2309
[9 empty] | 34.8 | 6.709 | 0.1321 | [30 empty] | 42.14 | 9.087 | 0.2399
[9 empty] | 34.82 | 6.581 | 0.1392 | [30 empty] | 42.16 | 8.838 | 0.1886
[9 empty] | 34.84 | 6.648 | 0.1453 | [30 empty] | 42.18 | 9.104 | 0.1693
[9 empty] | 34.86 | 6.923 | 0.1474 | [30 empty] | 42.2 | 8.954 | 0.1634
[9 empty] | 34.88 | 7.205 | 0.1516 | [30 empty] | 42.22 | 9.211 | 0.1604
[9 empty] | 34.9 | 7.233 | 0.1493 | [30 empty] | 42.24 | 9.114 | 0.1606
[9 empty] | 34.92 | 7.065 | 0.147 | [30 empty] | 42.26 | 8.785 | 0.1616
[9 empty] | 34.94 | 7.018 | 0.1441 | [30 empty] | 42.28 | 8.627 | 0.1449
[9 empty] | 34.96 | 7.037 | 0.1416 | [30 empty] | 42.3 | 8.594 | 0.14
[9 empty] | 34.98 | 6.967 | 0.1369 | [30 empty] | 42.32 | 8.602 | 0.148
[9 empty] | 35 | 6.979 | 0.1364 | [30 empty] | 42.34 | 8.56 | 0.1517
[9 empty] | 35.02 | 6.984 | 0.1331 | [30 empty] | 42.36 | 8.601 | 0.1493
[9 empty] | 35.04 | 6.961 | 0.134 | [30 empty] | 42.38 | 8.73 | 0.1475
[9 empty] | 35.06 | 7.027 | 0.1359 | [30 empty] | 42.4 | 8.703 | 0.1567
[9 empty] | 35.08 | 7.024 | 0.1346 | [30 empty] | 42.42 | 8.684 | 0.1599
[9 empty] | 35.1 | 7.073 | 0.1387 | [30 empty] | 42.44 | 8.937 | 0.1663
[9 empty] | 35.12 | 7.314 | 0.1442 | [30 empty] | 42.46 | 9.456 | 0.1675
[9 empty] | 35.14 | 7.483 | 0.1491 | [30 empty] | 42.48 | 9.824 | 0.1674
[9 empty] | 35.16 | 7.54 | 0.1514 | [30 empty] | 42.5 | 9.626 | 0.1696
[9 empty] | 35.18 | 7.729 | 0.1553 | [30 empty] | 42.52 | 9.364 | 0.1718
[9 empty] | 35.2 | 7.752 | 0.1595 | [30 empty] | 42.54 | 9.146 | 0.1758
[9 empty] | 35.22 | 7.617 | 0.164 | [30 empty] | 42.56 | 9.25 | 0.1639
[9 empty] | 35.24 | 7.455 | 0.1624 | [30 empty] | 42.58 | 9.274 | 0.1669
[9 empty] | 35.26 | 7.283 | 0.1582 | [30 empty] | 42.6 | 9.282 | 0.1624
[9 empty] | 35.28 | 7.135 | 0.1574 | [30 empty] | 42.62 | 9.172 | 0.1616
[9 empty] | 35.3 | 7.235 | 0.1563 | [30 empty] | 42.64 | 9.227 | 0.1597
[9 empty] | 35.32 | 7.333 | 0.152 | [30 empty] | 42.66 | 9.345 | 0.163
[9 empty] | 35.34 | 7.481 | 0.1492 | [30 empty] | 42.68 | 9.772 | 0.1712
[9 empty] | 35.36 | 7.49 | 0.1431 | [30 empty] | 42.7 | 9.8 | 0.1644
[9 empty] | 35.38 | 7.367 | 0.1456 | [30 empty] | 42.72 | 9.178 | 0.1639
[9 empty] | 35.4 | 7.247 | 0.1498 | [30 empty] | 42.74 | 9.069 | 0.1788
[9 empty] | 35.42 | 7.128 | 0.1499 | [30 empty] | 42.76 | 9.051 | 0.1789
[9 empty] | 35.44 | 7.177 | 0.1441 | [30 empty] | 42.78 | 9.165 | 0.1785
[9 empty] | 35.46 | 7.23 | 0.1407 | [30 empty] | 42.8 | 9.547 | 0.1852
[9 empty] | 35.48 | 7.205 | 0.1398 | [30 empty] | 42.82 | 10.008 | 0.1736
[9 empty] | 35.5 | 7.17 | 0.1361 | [30 empty] | 42.84 | 10.673 | 0.2122
[9 empty] | 35.52 | 7.027 | 0.1352 | [30 empty] | 42.86 | 11.628 | 0.2756
[9 empty] | 35.54 | 7.013 | 0.1347 | [30 empty] | 42.88 | 14.254 | 0.3191
[9 empty] | 35.56 | 6.95 | 0.1338 | [30 empty] | 42.9 | 19.973 | 0.3395
[9 empty] | 35.58 | 6.847 | 0.1351 | [30 empty] | 42.92 | 20.39 | 0.3437
[9 empty] | 35.6 | 6.777 | 0.1298 | [30 empty] | 42.94 | 18.472 | 0.3775
[9 empty] | 35.62 | 6.747 | 0.1292 | [30 empty] | 42.96 | 15.728 | 0.4525
[9 empty] | 35.64 | 6.657 | 0.1306 | [30 empty] | 42.98 | 15.213 | 0.3962
[9 empty] | 35.66 | 6.734 | 0.1306 | [30 empty] | 43 | 16.857 | 0.3261
[9 empty] | 35.68 | 6.672 | 0.1247 | [30 empty] | 43.02 | 18.77 | 0.3449
[9 empty] | 35.7 | 6.627 | 0.1243 | [30 empty] | 43.04 | 19.162 | 0.3966
[9 empty] | 35.72 | 6.59 | 0.1233 | [30 empty] | 43.06 | 20.354 | 0.4429
[9 empty] | 35.74 | 6.444 | 0.1255 | [30 empty] | 43.08 | 21.764 | 0.4563
[9 empty] | 35.76 | 6.328 | 0.1187 | [30 empty] | 43.1 | 20.647 | 0.4331
[9 empty] | 35.78 | 6.36 | 0.1197 | [30 empty] | 43.12 | 21.938 | 0.4652
[9 empty] | 35.8 | 6.307 | 0.1189 | [30 empty] | 43.14 | 23.74 | 0.5214
[9 empty] | 35.82 | 6.316 | 0.1178 | [30 empty] | 43.16 | 25.332 | 0.5415
[9 empty] | 35.84 | 6.229 | 0.1182 | [30 empty] | 43.18 | 27.791 | 0.5457
[9 empty] | 35.86 | 6.394 | 0.119 | [30 empty] | 43.2 | 28.334 | 0.5898
[9 empty] | 35.88 | 6.197 | 0.119 | [30 empty] | 43.22 | 26.501 | 0.594
[9 empty] | 35.9 | 6.093 | 0.1308 | [30 empty] | 43.24 | 24.084 | 0.63
[9 empty] | 35.92 | 6.053 | 0.131 | [30 empty] | 43.26 | 22.3 | 0.5377
[9 empty] | 35.94 | 6.022 | 0.1288 | [30 empty] | 43.28 | 21.263 | 0.4389
[9 empty] | 35.96 | 6.039 | 0.1275 | [30 empty] | 43.3 | 20.231 | 0.4171
[9 empty] | 35.98 | 6.329 | 0.1318 | [30 empty] | 43.32 | 20.79 | 0.4277
[9 empty] | 36 | 7.035 | 0.1368 | [30 empty] | 43.34 | 22.006 | 0.4685
[9 empty] | 36.02 | 7.321 | 0.142 | [30 empty] | 43.36 | 22.481 | 0.4524
[9 empty] | 36.04 | 7.186 | 0.141 | [30 empty] | 43.38 | 20.106 | 0.4668
[9 empty] | 36.06 | 6.967 | 0.1403 | [30 empty] | 43.4 | 18.826 | 0.4617
[9 empty] | 36.08 | 6.653 | 0.1435 | [30 empty] | 43.42 | 17.869 | 0.3802
[9 empty] | 36.1 | 6.485 | 0.1404 | [30 empty] | 43.44 | 13.934 | 0.2991
[9 empty] | 36.12 | 6.505 | 0.1349 | [30 empty] | 43.46 | 11.969 | 0.282
[9 empty] | 36.14 | 6.641 | 0.1274 | [30 empty] | 43.48 | 10.644 | 0.2222
[9 empty] | 36.16 | 6.784 | 0.1228 | [30 empty] | 43.5 | 10.453 | 0.1781
[9 empty] | 36.18 | 6.872 | 0.1241 | [30 empty] | 43.52 | 10.477 | 0.1929
[9 empty] | 36.2 | 6.794 | 0.1268 | [30 empty] | 43.54 | 9.967 | 0.1537
[9 empty] | 36.22 | 6.676 | 0.128 | [30 empty] | 43.56 | 9.922 | 0.165
[9 empty] | 36.24 | 6.643 | 0.1343 | [30 empty] | 43.58 | 10.508 | 0.2143
[9 empty] | 36.26 | 6.555 | 0.1345 | [30 empty] | 43.6 | 12.567 | 0.2638
[9 empty] | 36.28 | 6.498 | 0.1342 | [30 empty] | 43.62 | 15.628 | 0.2828
[9 empty] | 36.3 | 6.602 | 0.1271 | [30 empty] | 43.64 | 18.982 | 0.3047
[9 empty] | 36.32 | 6.764 | 0.1264 | [30 empty] | 43.66 | 17.546 | 0.3166
[9 empty] | 36.34 | 6.874 | 0.1237 | [30 empty] | 43.68 | 15.113 | 0.3353
[9 empty] | 36.36 | 7.271 | 0.127 | [30 empty] | 43.7 | 13.685 | 0.3134
[9 empty] | 36.38 | 7.402 | 0.1266 | [30 empty] | 43.72 | 13.364 | 0.2482
[9 empty] | 36.4 | 7.559 | 0.1287 | [30 empty] | 43.74 | 13.513 | 0.2289
[9 empty] | 36.42 | 7.45 | 0.1327 | [30 empty] | 43.76 | 13.421 | 0.2194
[9 empty] | 36.44 | 7.306 | 0.1402 | [30 empty] | 43.78 | 13.149 | 0.2094
[9 empty] | 36.46 | 7.12 | 0.1357 | [30 empty] | 43.8 | 12.758 | 0.2068
[9 empty] | 36.48 | 6.961 | 0.1386 | [30 empty] | 43.82 | 12.46 | 0.2209
[9 empty] | 36.5 | 6.909 | 0.1379 | [30 empty] | 43.84 | 12.442 | 0.241
[9 empty] | 36.52 | 6.929 | 0.1299 | [30 empty] | 43.86 | 12.895 | 0.2441
[9 empty] | 36.54 | 6.838 | 0.1313 | [30 empty] | 43.88 | 14.918 | 0.2375
[9 empty] | 36.56 | 6.884 | 0.1282 | [30 empty] | 43.9 | 16.336 | 0.2584
[9 empty] | 36.58 | 6.893 | 0.1284 | [30 empty] | 43.92 | 17.398 | 0.2706
[9 empty] | 36.6 | 6.954 | 0.1276 | [30 empty] | 43.94 | 18.115 | 0.2821
[9 empty] | 36.62 | 6.966 | 0.1247 | [30 empty] | 43.96 | 17.948 | 0.2856
[9 empty] | 36.64 | 6.939 | 0.1261 | [30 empty] | 43.98 | 17.604 | 0.2841
[9 empty] | 36.66 | 7.027 | 0.1307 | [30 empty] | 44 | 17.399 | 0.3068
[9 empty] | 36.68 | 7.069 | 0.1303 | [30 empty] | 44.02 | 16.617 | 0.2922
[9 empty] | 36.7 | 7.002 | 0.1325 | [30 empty] | 44.04 | 15.694 | 0.2693
[9 empty] | 36.72 | 6.916 | 0.1326 | [30 empty] | 44.06 | 15.365 | 0.2728
[9 empty] | 36.74 | 6.821 | 0.1325 | [30 empty] | 44.08 | 15.776 | 0.259
[9 empty] | 36.76 | 6.854 | 0.134 | [30 empty] | 44.1 | 16.317 | 0.2577
[9 empty] | 36.78 | 6.976 | 0.1303 | [30 empty] | 44.12 | 17.384 | 0.2553
[9 empty] | 36.8 | 6.952 | 0.1266 | [30 empty] | 44.14 | 17.94 | 0.2704
[9 empty] | 36.82 | 6.782 | 0.1254 | [30 empty] | 44.16 | 17.266 | 0.279
[9 empty] | 36.84 | 6.628 | 0.1252 | [30 empty] | 44.18 | 16.177 | 0.2801
[9 empty] | 36.86 | 6.507 | 0.1321 | [30 empty] | 44.2 | 15.345 | 0.2574
[9 empty] | 36.88 | 6.336 | 0.1324 | [30 empty] | 44.22 | 14.905 | 0.2419
[9 empty] | 36.9 | 6.143 | 0.1296 | [30 empty] | 44.24 | 15.122 | 0.2394
[9 empty] | 36.92 | 6.133 | 0.1264 | [30 empty] | 44.26 | 15.185 | 0.1761
[9 empty] | 36.94 | 6.071 | 0.1245 | [30 empty] | 44.28 | 15.649 | 0.2062
[9 empty] | 36.96 | 6.501 | 0.1237 | [30 empty] | 44.3 | 16.501
[9 empty] | 36.98 | 6.559 | 0.1206 | [30 empty] | 44.32 | 16.181
[9 empty] | 37 | 6.507 | 0.1261 | [30 empty] | 44.34 | 15.103
[9 empty] | 37.02 | 6.526 | 0.1169 | [30 empty] | 44.36 | 14.419
[9 empty] | 37.04 | 6.669 | 0.1376 | [30 empty] | 44.38 | 14.428
[9 empty] | 37.06 | 6.748 | 0.1471 | [30 empty] | 44.5 | 3.193
[9 empty] | 37.08 | 7.171 | 0.1475 | [30 empty] | 44.52 | 6
[9 empty] | 37.1 | 7.819 | 0.1565 | [30 empty] | 44.54 | 9.603
[9 empty] | 37.12 | 7.786 | 0.1586 | [30 empty] | 44.56 | 9.307 | 0.2026
[9 empty] | 37.14 | 7.092 | 0.1639 | [30 empty] | 44.58 | 10.428 | 0.2227
[9 empty] | 37.16 | 6.853 | 0.1797 | [30 empty] | 44.6 | 11.004 | 0.2256
[9 empty] | 37.18 | 6.788 | 0.1532 | [30 empty] | 44.62 | 11.08 | 0.2179
[9 empty] | 37.2 | 6.694 | 0.1518 | [30 empty] | 44.64 | 11.511 | 0.2233
[9 empty] | 37.22 | 6.876 | [31 empty] | 44.66 | 11.808 | 0.2089
[9 empty] | 37.24 | 6.988 | [31 empty] | 44.68 | 12.774 | 0.2107
[9 empty] | 37.26 | 7.076 | [31 empty] | 44.7 | 13.848 | 0.2213
[9 empty] | 37.28 | 7.272 | [31 empty] | 44.72 | 13.948 | 0.2051
[9 empty] | 37.3 | 7.256 | [31 empty] | 44.74 | 14.72 | 0.2143
[9 empty] | 37.5 | 2.569 | [31 empty] | 44.76 | 15.215 | 0.2106
[9 empty] | 37.52 | 3.84 | [31 empty] | 44.78 | 16.031 | 0.2398
[9 empty] | 37.54 | 4.982 | [31 empty] | 44.8 | 15.986 | 0.2549
[9 empty] | 37.56 | 5.909 | 0.1426 | [30 empty] | 44.82 | 16.239 | 0.2956
[9 empty] | 37.58 | 6.558 | 0.1577 | [30 empty] | 44.84 | 15.658 | 0.2993
[9 empty] | 37.6 | 7.082 | 0.1711 | [30 empty] | 44.86 | 15.846 | 0.3127
[9 empty] | 37.62 | 7.349 | 0.1754 | [30 empty] | 44.88 | 17.317 | 0.322
[9 empty] | 37.64 | 7.441 | 0.1743 | [30 empty] | 44.9 | 20.252 | 0.3123
[9 empty] | 37.66 | 7.704 | 0.1721 | [30 empty] | 44.92 | 20.929 | 0.3473
[9 empty] | 37.68 | 7.719 | 0.1643 | [30 empty] | 44.94 | 23.301 | 0.3614
[9 empty] | 37.7 | 7.648 | 0.1618 | [30 empty] | 44.96 | 24.393 | 0.4075
[9 empty] | 37.72 | 7.498 | 0.148 | [30 empty] | 44.98 | 26.115 | 0.4931
[9 empty] | 37.74 | 7.454 | 0.1462 | [30 empty] | 45 | 28.451 | 0.5705
[9 empty] | 37.76 | 7.353 | 0.1441 | [30 empty] | 45.02 | 28.793 | 0.5372
[9 empty] | 37.78 | 7.282 | 0.1393 | [30 empty] | 45.04 | 27.543 | 0.6172
[9 empty] | 37.8 | 7.07 | 0.1349 | [30 empty] | 45.06 | 25.53 | 0.615
[9 empty] | 37.82 | 7.049 | 0.1352 | [30 empty] | 45.08 | 24.749 | 0.5517
[9 empty] | 37.84 | 6.997 | 0.1326 | [30 empty] | 45.1 | 25.078 | 0.5295
[9 empty] | 37.86 | 6.905 | 0.1284 | [30 empty] | 45.12 | 29.363 | 0.5386
[9 empty] | 37.88 | 6.813 | 0.125 | [30 empty] | 45.14 | 27.981 | 0.5921
[9 empty] | 37.9 | 6.705 | 0.1259 | [30 empty] | 45.16 | 27.445 | 0.571
[9 empty] | 37.92 | 6.722 | 0.1302 | [30 empty] | 45.18 | 27.035 | 0.5307
[9 empty] | 37.94 | 6.75 | 0.1248 | [30 empty] | 45.2 | 23.425 | 0.5083
[9 empty] | 37.96 | 6.807 | 0.1285 | [30 empty] | 45.22 | 19.993 | 0.4199
[9 empty] | 37.98 | 6.879 | 0.131 | [30 empty] | 45.24 | 17.788 | 0.3958
[9 empty] | 38 | 6.958 | 0.1295 | [30 empty] | 45.26 | 18.113 | 0.3617
[9 empty] | 38.02 | 6.819 | 0.1266 | [30 empty] | 45.28 | 21.928 | 0.3514
[9 empty] | 38.04 | 6.77 | 0.129 | [30 empty] | 45.3 | 24.791 | 0.3227
[9 empty] | 38.06 | 6.695 | 0.1308 | [30 empty] | 45.32 | 25.877 | 0.3508
[9 empty] | 38.08 | 6.596 | 0.1374 | [30 empty] | 45.34 | 24.039 | 0.413
[9 empty] | 38.1 | 6.457 | 0.1238 | [30 empty] | 45.36 | 23.317 | 0.3846
[9 empty] | 38.12 | 6.421 | 0.1246 | [30 empty] | 45.38 | 23.216 | 0.3737
[9 empty] | 38.14 | 6.445 | 0.134 | [30 empty] | 45.4 | 22.658 | 0.3171
[9 empty] | 38.16 | 6.776 | 0.1372 | [30 empty] | 45.42 | 21.813 | 0.3227
[9 empty] | 38.18 | 6.904 | 0.1395 | [30 empty] | 45.44 | 22.802 | 0.2603
[9 empty] | 38.2 | 7.097 | 0.1354 | [30 empty] | 45.46 | 24.846 | 0.3288
[9 empty] | 38.22 | 7.324 | 0.137 | [30 empty] | 45.48 | 24.264 | 0.4108
[9 empty] | 38.24 | 7.596 | 0.1465 | [30 empty] | 45.5 | 25.799 | 0.4762
[9 empty] | 38.26 | 7.715 | 0.1481 | [30 empty] | 45.52 | 26.289 | 0.5099
[9 empty] | 38.28 | 7.429 | 0.1455 | [30 empty] | 45.54 | 24.144 | 0.5224
[9 empty] | 38.3 | 7.414 | 0.1483 | [30 empty] | 45.56 | 22.2 | 0.4597
[9 empty] | 38.32 | 7.344 | 0.1491 | [30 empty] | 45.58 | 20.375 | 0.4533
[9 empty] | 38.34 | 7.264 | 0.1471 | [30 empty] | 45.6 | 19.533 | 0.3605
[9 empty] | 38.36 | 7.117 | 0.1424 | [30 empty] | 45.62 | 20.123 | 0.305
[9 empty] | 38.38 | 6.969 | 0.136 | [30 empty] | 45.64 | 19.214 | 0.3044
[9 empty] | 38.4 | 6.942 | 0.1318 | [30 empty] | 45.66 | 19.065 | 0.2574
[9 empty] | 38.42 | 6.793 | 0.1296 | [30 empty] | 45.68 | 16.895 | 0.2753
[9 empty] | 38.44 | 6.754 | 0.1264 | [30 empty] | 45.7 | 16.495 | 0.2722
[9 empty] | 38.46 | 6.64 | 0.1229 | [30 empty] | 45.72 | 16.42 | 0.2553
[9 empty] | 38.48 | 6.577 | 0.1241 | [30 empty] | 45.74 | 15.118 | 0.2577
[9 empty] | 38.5 | 6.543 | 0.1215 | [30 empty] | 45.76 | 14.743 | 0.2277
[9 empty] | 38.52 | 6.495 | 0.124 | [30 empty] | 45.78 | 14.541 | 0.2431
[9 empty] | 38.54 | 6.533 | 0.1213 | [30 empty] | 45.8 | 14.561 | 0.2373
[9 empty] | 38.56 | 6.764 | 0.1244 | [30 empty] | 45.82 | 14.489 | 0.2356
[9 empty] | 38.58 | 6.741 | 0.1276 | [30 empty] | 45.84 | 15.177 | 0.2416
[9 empty] | 38.6 | 6.831 | 0.1237 | [30 empty] | 45.86 | 16.805 | 0.246
[9 empty] | 38.62 | 6.707 | 0.1292 | [30 empty] | 45.88 | 15.039 | 0.2654
[9 empty] | 38.64 | 6.774 | 0.1291 | [30 empty] | 45.9 | 14.759 | 0.2693
[9 empty] | 38.66 | 6.802 | 0.1295 | [30 empty] | 45.92 | 14.595 | 0.2473
[9 empty] | 38.68 | 6.821 | 0.1289 | [30 empty] | 45.94 | 14.099 | 0.1947
[9 empty] | 38.7 | 6.906 | 0.1244 | [30 empty] | 45.96 | 14.191 | 0.208
[9 empty] | 38.72 | 6.747 | 0.1281 | [30 empty] | 45.98 | 13.706 | 0.2188
[9 empty] | 38.74 | 6.764 | 0.1337 | [30 empty] | 46 | 13.344 | 0.2019
[9 empty] | 38.76 | 6.846 | 0.1314 | [30 empty] | 46.02 | 13.147 | 0.1979
[9 empty] | 38.78 | 6.829 | 0.1339 | [30 empty] | 46.04 | 13.418 | 0.199
[9 empty] | 38.8 | 6.836 | 0.1349 | [30 empty] | 46.06 | 13.59 | 0.2148
[9 empty] | 38.82 | 6.791 | 0.1341 | [30 empty] | 46.08 | 13.51 | 0.2163
[9 empty] | 38.84 | 6.796 | 0.1346 | [30 empty] | 46.1 | 13.684 | 0.1944
[9 empty] | 38.86 | 7.02 | 0.1389 | [30 empty] | 46.12 | 14.255 | 0.214
[9 empty] | 38.88 | 7.271 | 0.1397 | [30 empty] | 46.14 | 15.129 | 0.2556
[9 empty] | 38.9 | 7.47 | 0.1438 | [30 empty] | 46.16 | 16.509 | 0.2673
[9 empty] | 38.92 | 7.697 | 0.1428 | [30 empty] | 46.18 | 18.906 | 0.2836
[9 empty] | 38.94 | 7.974 | 0.1449 | [30 empty] | 46.2 | 20.227 | 0.2942
[9 empty] | 38.96 | 8.068 | 0.1515 | [30 empty] | 46.22 | 19.855 | 0.287
[9 empty] | 38.98 | 8.147 | 0.153 | [30 empty] | 46.24 | 18.051 | 0.3149
[9 empty] | 39 | 8.266 | 0.1583 | [30 empty] | 46.26 | 17.648 | 0.3361
[9 empty] | 39.02 | 8.388 | 0.1589 | [30 empty] | 46.28 | 16.96 | 0.3099
[9 empty] | 39.04 | 8.524 | 0.158 | [30 empty] | 46.3 | 16.93 | 0.2814
[9 empty] | 39.06 | 8.36 | 0.161 | [30 empty] | 46.32 | 16.594 | 0.2889
[9 empty] | 39.08 | 8.184 | 0.1611 | [30 empty] | 46.34 | 17.195 | 0.292
[9 empty] | 39.1 | 7.981 | 0.1611 | [30 empty] | 46.36 | 17.917 | 0.2636
[9 empty] | 39.12 | 7.868 | 0.1584 | [30 empty] | 46.38 | 19.223 | 0.2584
[9 empty] | 39.14 | 7.776 | 0.1535 | [30 empty] | 46.4 | 20.309 | 0.2715
[9 empty] | 39.16 | 7.572 | 0.1471 | [30 empty] | 46.42 | 21.572 | 0.2848
[9 empty] | 39.18 | 7.429 | 0.1403 | [30 empty] | 46.44 | 21.418 | 0.311
[9 empty] | 39.2 | 7.396 | 0.1361 | [30 empty] | 46.46 | 20.306 | 0.3307
[9 empty] | 39.22 | 7.32 | 0.1281 | [30 empty] | 46.48 | 20.45 | 0.3539
[9 empty] | 39.24 | 7.159 | 0.1252 | [30 empty] | 46.5 | 21.092 | 0.3517
[9 empty] | 39.26 | 7.089 | 0.1233 | [30 empty] | 46.52 | 22.024 | 0.2933
[9 empty] | 39.28 | 7.168 | 0.1227 | [30 empty] | 46.54 | 23.164 | 0.2845
[9 empty] | 39.3 | 6.904 | 0.1231 | [30 empty] | 46.56 | 23.758 | 0.3519
[9 empty] | 39.32 | 6.916 | 0.1244 | [30 empty] | 46.58 | 24.187 | 0.4483
[9 empty] | 39.34 | 6.837 | 0.1229 | [30 empty] | 46.6 | 25.422 | 0.5087
[9 empty] | 39.36 | 6.76 | 0.1233 | [30 empty] | 46.62 | 25.68 | 0.49
[9 empty] | 39.38 | 6.676 | 0.1286 | [30 empty] | 46.64 | 25.689 | 0.5175
[9 empty] | 39.4 | 6.542 | 0.1305 | [30 empty] | 46.66 | 25.54 | 0.585
[9 empty] | 39.42 | 6.476 | 0.1251 | [30 empty] | 46.68 | 27.595 | 0.585
[9 empty] | 39.44 | 6.349 | 0.131 | [30 empty] | 46.7 | 31.113 | 0.5929
[9 empty] | 39.46 | 6.387 | 0.1387 | [30 empty] | 46.72 | 34.788 | 0.6159
[9 empty] | 39.48 | 6.406 | 0.1307 | [30 empty] | 46.74 | 34.81 | 0.6307
[9 empty] | 39.5 | 6.245 | 0.1244 | [30 empty] | 46.76 | 32.302 | 0.5967
[9 empty] | 39.52 | 6.254 | 0.1426 | [30 empty] | 46.78 | 28.745 | 0.5693
[9 empty] | 39.54 | 6.432 | 0.148 | [30 empty] | 46.8 | 26.615 | 0.5348
[9 empty] | 39.56 | 7.336 | 0.146 | [30 empty] | 46.82 | 25.914 | 0.4744
[9 empty] | 39.58 | 7.596 | 0.1378 | [30 empty] | 46.84 | 24.873 | 0.3813
[9 empty] | 39.6 | 7.63 | 0.1327 | [30 empty] | 46.86 | 23.795 | 0.3008
[9 empty] | 39.62 | 7.005 | 0.1346 | [30 empty] | 46.88 | 23.072 | 0.2689
[9 empty] | 39.64 | 6.996 | 0.1322 | [30 empty] | 46.9 | 21.322 | 0.2357
[9 empty] | 39.66 | 7.019 | 0.1145 | [30 empty] | 46.92 | 20.05 | 0.2129
[9 empty] | 39.68 | 7.04 | 0.1148 | [30 empty] | 46.94 | 19.544 | 0.1865
[9 empty] | 39.7 | 7.024 | 0.1203 | [30 empty] | 46.96 | 18.913 | 0.2144
[9 empty] | 39.72 | 6.949 | 0.1213 | [30 empty] | 46.98 | 18.228 | 0.2297
[9 empty] | 39.74 | 7.038 | 0.1226 | [30 empty] | 47 | 17.781 | 0.2151
[9 empty] | 39.76 | 7.078 | 0.1211 | [30 empty] | 47.02 | 17.8 | 0.202
[9 empty] | 39.78 | 7.036 | 0.1234 | [30 empty] | 47.04 | 17.75 | 0.1851
[9 empty] | 39.8 | 6.958 | 0.1257 | [30 empty] | 47.06 | 17.163 | 0.2018
[9 empty] | 39.82 | 6.917 | 0.1275 | [30 empty] | 47.08 | 16.66 | 0.218
[9 empty] | 39.84 | 6.796 | 0.1273 | [30 empty] | 47.1 | 16.507
[9 empty] | 39.86 | 6.706 | 0.1274 | [30 empty] | 47.12 | 17.184
[9 empty] | 39.88 | 6.697 | 0.1279 | [30 empty] | 47.14 | 18.611
[9 empty] | 39.9 | 6.721 | 0.1269 | [30 empty] | 47.16 | 20.88
[9 empty] | 39.92 | 6.675 | 0.1243 | [30 empty] | 47.18 | 25.475
[9 empty] | 39.94 | 6.678 | 0.1293 | [30 empty] | 48.5 | 2.99
[9 empty] | 39.96 | 6.569 | 0.1382 | [30 empty] | 48.52 | 4.453
[9 empty] | 39.98 | 6.638 | 0.1619 | [30 empty] | 48.54 | 17.044
[9 empty] | 40 | 6.662 | 0.1224 | [30 empty] | 48.56 | 37.304 | 1.0743
[9 empty] | 40.02 | 6.824 | 0.1463 | [30 empty] | 48.58 | 48.437 | 1.0824
[9 empty] | 40.04 | 7.233 | 0.254 | [30 empty] | 48.6 | 42.138 | 1.0212
[9 empty] | 40.06 | 10.137 | 0.3671 | [30 empty] | 48.62 | 32.071 | 0.9684
[9 empty] | 40.08 | 16.635 | 0.3939 | [30 empty] | 48.64 | 26.522 | 0.9364
[9 empty] | 40.1 | 16.605 | 0.3981 | [30 empty] | 48.66 | 21.292 | 0.6937
[9 empty] | 40.12 | 13.135 | 0.403 | [30 empty] | 48.68 | 18.262 | 0.7212
[9 empty] | 40.14 | 9.65 | 0.4412 | [30 empty] | 48.7 | 19.535 | 0.8539
[9 empty] | 40.16 | 7.636 | 0.3771 | [30 empty] | 48.72 | 24.928 | 1.1229
[9 empty] | 40.18 | 7.454 | 0.1843 | [30 empty] | 48.74 | 45.288 | 1.0171
[9 empty] | 40.2 | 7.416 | 0.1262 | [30 empty] | 48.76 | 53.375 | 1.1449
[9 empty] | 40.22 | 7.474 | 0.1265 | [30 empty] | 48.78 | 45.7 | 1.3964
[9 empty] | 40.24 | 7.558 | 0.1305 | [30 empty] | 48.8 | 42.35 | 1.3653
[9 empty] | 40.26 | 7.615 | [31 empty] | 48.82 | 41.218 | 1.3782
[9 empty] | 40.28 | 7.663 | [31 empty] | 48.84 | 34.857
[9 empty] | 40.3 | 7.602 | [31 empty] | 48.86 | 34.566
[9 empty] | 40.32 | 7.675 | [31 empty] | 48.88 | 40.375
[9 empty] | 40.34 | 7.648 | [31 empty] | 48.9 | 38.604
[9 empty] | 41.5 | 3.143 | [31 empty] | 48.92 | 39.86
[9 empty] | 41.52 | 4.18
[9 empty] | 41.54 | 5.345
[9 empty] | 41.56 | 6.997 | 0.1668
[9 empty] | 41.58 | 8.427 | 0.1948
[9 empty] | 41.6 | 9.873 | 0.2135
[9 empty] | 41.62 | 11.432 | 0.227
[9 empty] | 41.64 | 13.339 | 0.2286
[9 empty] | 41.66 | 13.481 | 0.2347
[9 empty] | 41.68 | 12.697 | 0.2308
[9 empty] | 41.7 | 12.431 | 0.2507
[9 empty] | 41.72 | 12.8 | 0.2445
[9 empty] | 41.74 | 12.765 | 0.2305
[9 empty] | 41.76 | 12.36 | 0.2046
[9 empty] | 41.78 | 11.627 | 0.2066
[9 empty] | 41.8 | 10.98 | 0.2244
[9 empty] | 41.82 | 10.553 | 0.1929
[9 empty] | 41.84 | 10.114 | 0.1869
[9 empty] | 41.86 | 9.837 | 0.1742
[9 empty] | 41.88 | 9.714 | 0.1761
[9 empty] | 41.9 | 9.725 | 0.1888
[9 empty] | 41.92 | 10.057 | 0.1533
[9 empty] | 41.94 | 10.426 | 0.1433
[9 empty] | 41.96 | 10.936 | 0.1841
[9 empty] | 41.98 | 11.213 | 0.1987
[9 empty] | 42 | 12.23 | 0.2362
[9 empty] | 42.02 | 13.882 | 0.2768
[9 empty] | 42.04 | 13.345 | 0.2844
[9 empty] | 42.06 | 12.618 | 0.2999
[9 empty] | 42.08 | 12.235 | 0.2969
[9 empty] | 42.1 | 10.986 | 0.2525
[9 empty] | 42.12 | 9.752 | 0.2309
[9 empty] | 42.14 | 9.087 | 0.2399
[9 empty] | 42.16 | 8.838 | 0.1886
[9 empty] | 42.18 | 9.104 | 0.1693
[9 empty] | 42.2 | 8.954 | 0.1634
[9 empty] | 42.22 | 9.211 | 0.1604
[9 empty] | 42.24 | 9.114 | 0.1606
[9 empty] | 42.26 | 8.785 | 0.1616
[9 empty] | 42.28 | 8.627 | 0.1449
[9 empty] | 42.3 | 8.594 | 0.14
[9 empty] | 42.32 | 8.602 | 0.148
[9 empty] | 42.34 | 8.56 | 0.1517
[9 empty] | 42.36 | 8.601 | 0.1493
[9 empty] | 42.38 | 8.73 | 0.1475
[9 empty] | 42.4 | 8.703 | 0.1567
[9 empty] | 42.42 | 8.684 | 0.1599
[9 empty] | 42.44 | 8.937 | 0.1663
[9 empty] | 42.46 | 9.456 | 0.1675
[9 empty] | 42.48 | 9.824 | 0.1674
[9 empty] | 42.5 | 9.626 | 0.1696
[9 empty] | 42.52 | 9.364 | 0.1718
[9 empty] | 42.54 | 9.146 | 0.1758
[9 empty] | 42.56 | 9.25 | 0.1639
[9 empty] | 42.58 | 9.274 | 0.1669
[9 empty] | 42.6 | 9.282 | 0.1624
[9 empty] | 42.62 | 9.172 | 0.1616
[9 empty] | 42.64 | 9.227 | 0.1597
[9 empty] | 42.66 | 9.345 | 0.163
[9 empty] | 42.68 | 9.772 | 0.1712
[9 empty] | 42.7 | 9.8 | 0.1644
[9 empty] | 42.72 | 9.178 | 0.1639
[9 empty] | 42.74 | 9.069 | 0.1788
[9 empty] | 42.76 | 9.051 | 0.1789
[9 empty] | 42.78 | 9.165 | 0.1785
[9 empty] | 42.8 | 9.547 | 0.1852
[9 empty] | 42.82 | 10.008 | 0.1736
[9 empty] | 42.84 | 10.673 | 0.2122
[9 empty] | 42.86 | 11.628 | 0.2756
[9 empty] | 42.88 | 14.254 | 0.3191
[9 empty] | 42.9 | 19.973 | 0.3395
[9 empty] | 42.92 | 20.39 | 0.3437
[9 empty] | 42.94 | 18.472 | 0.3775
[9 empty] | 42.96 | 15.728 | 0.4525
[9 empty] | 42.98 | 15.213 | 0.3962
[9 empty] | 43 | 16.857 | 0.3261
[9 empty] | 43.02 | 18.77 | 0.3449
[9 empty] | 43.04 | 19.162 | 0.3966
[9 empty] | 43.06 | 20.354 | 0.4429
[9 empty] | 43.08 | 21.764 | 0.4563
[9 empty] | 43.1 | 20.647 | 0.4331
[9 empty] | 43.12 | 21.938 | 0.4652
[9 empty] | 43.14 | 23.74 | 0.5214
[9 empty] | 43.16 | 25.332 | 0.5415
[9 empty] | 43.18 | 27.791 | 0.5457
[9 empty] | 43.2 | 28.334 | 0.5898
[9 empty] | 43.22 | 26.501 | 0.594
[9 empty] | 43.24 | 24.084 | 0.63
[9 empty] | 43.26 | 22.3 | 0.5377
[9 empty] | 43.28 | 21.263 | 0.4389
[9 empty] | 43.3 | 20.231 | 0.4171
[9 empty] | 43.32 | 20.79 | 0.4277
[9 empty] | 43.34 | 22.006 | 0.4685
[9 empty] | 43.36 | 22.481 | 0.4524
[9 empty] | 43.38 | 20.106 | 0.4668
[9 empty] | 43.4 | 18.826 | 0.4617
[9 empty] | 43.42 | 17.869 | 0.3802
[9 empty] | 43.44 | 13.934 | 0.2991
[9 empty] | 43.46 | 11.969 | 0.282
[9 empty] | 43.48 | 10.644 | 0.2222
[9 empty] | 43.5 | 10.453 | 0.1781
[9 empty] | 43.52 | 10.477 | 0.1929
[9 empty] | 43.54 | 9.967 | 0.1537
[9 empty] | 43.56 | 9.922 | 0.165
[9 empty] | 43.58 | 10.508 | 0.2143
[9 empty] | 43.6 | 12.567 | 0.2638
[9 empty] | 43.62 | 15.628 | 0.2828
[9 empty] | 43.64 | 18.982 | 0.3047
[9 empty] | 43.66 | 17.546 | 0.3166
[9 empty] | 43.68 | 15.113 | 0.3353
[9 empty] | 43.7 | 13.685 | 0.3134
[9 empty] | 43.72 | 13.364 | 0.2482
[9 empty] | 43.74 | 13.513 | 0.2289
[9 empty] | 43.76 | 13.421 | 0.2194
[9 empty] | 43.78 | 13.149 | 0.2094
[9 empty] | 43.8 | 12.758 | 0.2068
[9 empty] | 43.82 | 12.46 | 0.2209
[9 empty] | 43.84 | 12.442 | 0.241
[9 empty] | 43.86 | 12.895 | 0.2441
[9 empty] | 43.88 | 14.918 | 0.2375
[9 empty] | 43.9 | 16.336 | 0.2584
[9 empty] | 43.92 | 17.398 | 0.2706
[9 empty] | 43.94 | 18.115 | 0.2821
[9 empty] | 43.96 | 17.948 | 0.2856
[9 empty] | 43.98 | 17.604 | 0.2841
[9 empty] | 44 | 17.399 | 0.3068
[9 empty] | 44.02 | 16.617 | 0.2922
[9 empty] | 44.04 | 15.694 | 0.2693
[9 empty] | 44.06 | 15.365 | 0.2728
[9 empty] | 44.08 | 15.776 | 0.259
[9 empty] | 44.1 | 16.317 | 0.2577
[9 empty] | 44.12 | 17.384 | 0.2553
[9 empty] | 44.14 | 17.94 | 0.2704
[9 empty] | 44.16 | 17.266 | 0.279
[9 empty] | 44.18 | 16.177 | 0.2801
[9 empty] | 44.2 | 15.345 | 0.2574
[9 empty] | 44.22 | 14.905 | 0.2419
[9 empty] | 44.24 | 15.122 | 0.2394
[9 empty] | 44.26 | 15.185 | 0.1761
[9 empty] | 44.28 | 15.649 | 0.2062
[9 empty] | 44.3 | 16.501
[9 empty] | 44.32 | 16.181
[9 empty] | 44.34 | 15.103
[9 empty] | 44.36 | 14.419
[9 empty] | 44.38 | 14.428
[9 empty] | 44.5 | 3.193
[9 empty] | 44.52 | 6
[9 empty] | 44.54 | 9.603
[9 empty] | 44.56 | 9.307 | 0.2026
[9 empty] | 44.58 | 10.428 | 0.2227
[9 empty] | 44.6 | 11.004 | 0.2256
[9 empty] | 44.62 | 11.08 | 0.2179
[9 empty] | 44.64 | 11.511 | 0.2233
[9 empty] | 44.66 | 11.808 | 0.2089
[9 empty] | 44.68 | 12.774 | 0.2107
[9 empty] | 44.7 | 13.848 | 0.2213
[9 empty] | 44.72 | 13.948 | 0.2051
[9 empty] | 44.74 | 14.72 | 0.2143
[9 empty] | 44.76 | 15.215 | 0.2106
[9 empty] | 44.78 | 16.031 | 0.2398
[9 empty] | 44.8 | 15.986 | 0.2549
[9 empty] | 44.82 | 16.239 | 0.2956
[9 empty] | 44.84 | 15.658 | 0.2993
[9 empty] | 44.86 | 15.846 | 0.3127
[9 empty] | 44.88 | 17.317 | 0.322
[9 empty] | 44.9 | 20.252 | 0.3123
[9 empty] | 44.92 | 20.929 | 0.3473
[9 empty] | 44.94 | 23.301 | 0.3614
[9 empty] | 44.96 | 24.393 | 0.4075
[9 empty] | 44.98 | 26.115 | 0.4931
[9 empty] | 45 | 28.451 | 0.5705
[9 empty] | 45.02 | 28.793 | 0.5372
[9 empty] | 45.04 | 27.543 | 0.6172
[9 empty] | 45.06 | 25.53 | 0.615
[9 empty] | 45.08 | 24.749 | 0.5517
[9 empty] | 45.1 | 25.078 | 0.5295
[9 empty] | 45.12 | 29.363 | 0.5386
[9 empty] | 45.14 | 27.981 | 0.5921
[9 empty] | 45.16 | 27.445 | 0.571
[9 empty] | 45.18 | 27.035 | 0.5307
[9 empty] | 45.2 | 23.425 | 0.5083
[9 empty] | 45.22 | 19.993 | 0.4199
[9 empty] | 45.24 | 17.788 | 0.3958
[9 empty] | 45.26 | 18.113 | 0.3617
[9 empty] | 45.28 | 21.928 | 0.3514
[9 empty] | 45.3 | 24.791 | 0.3227
[9 empty] | 45.32 | 25.877 | 0.3508
[9 empty] | 45.34 | 24.039 | 0.413
[9 empty] | 45.36 | 23.317 | 0.3846
[9 empty] | 45.38 | 23.216 | 0.3737
[9 empty] | 45.4 | 22.658 | 0.3171
[9 empty] | 45.42 | 21.813 | 0.3227
[9 empty] | 45.44 | 22.802 | 0.2603
[9 empty] | 45.46 | 24.846 | 0.3288
[9 empty] | 45.48 | 24.264 | 0.4108
[9 empty] | 45.5 | 25.799 | 0.4762
[9 empty] | 45.52 | 26.289 | 0.5099
[9 empty] | 45.54 | 24.144 | 0.5224
[9 empty] | 45.56 | 22.2 | 0.4597
[9 empty] | 45.58 | 20.375 | 0.4533
[9 empty] | 45.6 | 19.533 | 0.3605
[9 empty] | 45.62 | 20.123 | 0.305
[9 empty] | 45.64 | 19.214 | 0.3044
[9 empty] | 45.66 | 19.065 | 0.2574
[9 empty] | 45.68 | 16.895 | 0.2753
[9 empty] | 45.7 | 16.495 | 0.2722
[9 empty] | 45.72 | 16.42 | 0.2553
[9 empty] | 45.74 | 15.118 | 0.2577
[9 empty] | 45.76 | 14.743 | 0.2277
[9 empty] | 45.78 | 14.541 | 0.2431
[9 empty] | 45.8 | 14.561 | 0.2373
[9 empty] | 45.82 | 14.489 | 0.2356
[9 empty] | 45.84 | 15.177 | 0.2416
[9 empty] | 45.86 | 16.805 | 0.246
[9 empty] | 45.88 | 15.039 | 0.2654
[9 empty] | 45.9 | 14.759 | 0.2693
[9 empty] | 45.92 | 14.595 | 0.2473
[9 empty] | 45.94 | 14.099 | 0.1947
[9 empty] | 45.96 | 14.191 | 0.208
[9 empty] | 45.98 | 13.706 | 0.2188
[9 empty] | 46 | 13.344 | 0.2019
[9 empty] | 46.02 | 13.147 | 0.1979
[9 empty] | 46.04 | 13.418 | 0.199
[9 empty] | 46.06 | 13.59 | 0.2148
[9 empty] | 46.08 | 13.51 | 0.2163
[9 empty] | 46.1 | 13.684 | 0.1944
[9 empty] | 46.12 | 14.255 | 0.214
[9 empty] | 46.14 | 15.129 | 0.2556
[9 empty] | 46.16 | 16.509 | 0.2673
[9 empty] | 46.18 | 18.906 | 0.2836
[9 empty] | 46.2 | 20.227 | 0.2942
[9 empty] | 46.22 | 19.855 | 0.287
[9 empty] | 46.24 | 18.051 | 0.3149
[9 empty] | 46.26 | 17.648 | 0.3361
[9 empty] | 46.28 | 16.96 | 0.3099
[9 empty] | 46.3 | 16.93 | 0.2814
[9 empty] | 46.32 | 16.594 | 0.2889
[9 empty] | 46.34 | 17.195 | 0.292
[9 empty] | 46.36 | 17.917 | 0.2636
[9 empty] | 46.38 | 19.223 | 0.2584
[9 empty] | 46.4 | 20.309 | 0.2715
[9 empty] | 46.42 | 21.572 | 0.2848
[9 empty] | 46.44 | 21.418 | 0.311
[9 empty] | 46.46 | 20.306 | 0.3307
[9 empty] | 46.48 | 20.45 | 0.3539
[9 empty] | 46.5 | 21.092 | 0.3517
[9 empty] | 46.52 | 22.024 | 0.2933
[9 empty] | 46.54 | 23.164 | 0.2845
[9 empty] | 46.56 | 23.758 | 0.3519
[9 empty] | 46.58 | 24.187 | 0.4483
[9 empty] | 46.6 | 25.422 | 0.5087
[9 empty] | 46.62 | 25.68 | 0.49
[9 empty] | 46.64 | 25.689 | 0.5175
[9 empty] | 46.66 | 25.54 | 0.585
[9 empty] | 46.68 | 27.595 | 0.585
[9 empty] | 46.7 | 31.113 | 0.5929
[9 empty] | 46.72 | 34.788 | 0.6159
[9 empty] | 46.74 | 34.81 | 0.6307
[9 empty] | 46.76 | 32.302 | 0.5967
[9 empty] | 46.78 | 28.745 | 0.5693
[9 empty] | 46.8 | 26.615 | 0.5348
[9 empty] | 46.82 | 25.914 | 0.4744
[9 empty] | 46.84 | 24.873 | 0.3813
[9 empty] | 46.86 | 23.795 | 0.3008
[9 empty] | 46.88 | 23.072 | 0.2689
[9 empty] | 46.9 | 21.322 | 0.2357
[9 empty] | 46.92 | 20.05 | 0.2129
[9 empty] | 46.94 | 19.544 | 0.1865
[9 empty] | 46.96 | 18.913 | 0.2144
[9 empty] | 46.98 | 18.228 | 0.2297
[9 empty] | 47 | 17.781 | 0.2151
[9 empty] | 47.02 | 17.8 | 0.202
[9 empty] | 47.04 | 17.75 | 0.1851
[9 empty] | 47.06 | 17.163 | 0.2018
[9 empty] | 47.08 | 16.66 | 0.218
[9 empty] | 47.1 | 16.507
[9 empty] | 47.12 | 17.184
[9 empty] | 47.14 | 18.611
[9 empty] | 47.16 | 20.88
[9 empty] | 47.18 | 25.475
[9 empty] | 48.5 | 2.99
[9 empty] | 48.52 | 4.453
[9 empty] | 48.54 | 17.044
[9 empty] | 48.56 | 37.304 | 1.0743
[9 empty] | 48.58 | 48.437 | 1.0824
[9 empty] | 48.6 | 42.138 | 1.0212
[9 empty] | 48.62 | 32.071 | 0.9684
[9 empty] | 48.64 | 26.522 | 0.9364
[9 empty] | 48.66 | 21.292 | 0.6937
[9 empty] | 48.68 | 18.262 | 0.7212
[9 empty] | 48.7 | 19.535 | 0.8539
[9 empty] | 48.72 | 24.928 | 1.1229
[9 empty] | 48.74 | 45.288 | 1.0171
[9 empty] | 48.76 | 53.375 | 1.1449
[9 empty] | 48.78 | 45.7 | 1.3964
[9 empty] | 48.8 | 42.35 | 1.3653
[9 empty] | 48.82 | 41.218 | 1.3782
[9 empty] | 48.84 | 34.857
[9 empty] | 48.86 | 34.566
[9 empty] | 48.88 | 40.375
[9 empty] | 48.9 | 38.604
[9 empty] | 48.92 | 39.86
[9 empty] | 48.5 | 5.872
[9 empty] | 48.52 | 34.399
[9 empty] | 48.54 | 31.964 | 0.5895
[9 empty] | 48.56 | 24.303 | 0.4757
[9 empty] | 48.58 | 12.754 | 0.4922
[9 empty] | 48.6 | 4.711 | 0.4944
[9 empty] | 48.62 | 6.659 | 0.518
[9 empty] | 48.64 | 14.273 | 0.5155
[9 empty] | 48.66 | 23.835 | 0.5063
[9 empty] | 48.68 | 15.502 | 0.4765
[9 empty] | 48.7 | 11.742 | 0.4186
[9 empty] | 48.72 | 11.542 | 0.3722
[9 empty] | 48.74 | 11.178 | 0.3413
[9 empty] | 48.76 | 10.648 | 0.3277
[9 empty] | 48.78 | 9.997 | 0.3099
[9 empty] | 48.8 | 9.827 | 0.2965
[9 empty] | 48.82 | 9.519 | 0.2925
[9 empty] | 48.84 | 9.488 | 0.2897
[9 empty] | 48.86 | 9.542 | 0.2862
[9 empty] | 48.88 | 9.259 | 0.3046
[9 empty] | 48.9 | 9.421 | 0.304
[9 empty] | 48.92 | 9.821 | 0.3187
[9 empty] | 48.94 | 10.971 | 0.3321
[9 empty] | 48.96 | 11.723 | 0.3542
[9 empty] | 48.98 | 10.708 | 0.3514
[9 empty] | 49 | 9.635 | 0.3582
[9 empty] | 49.02 | 9.079 | 0.3697
[9 empty] | 49.04 | 8.968 | 0.3533
[9 empty] | 49.06 | 8.928 | 0.3489
[9 empty] | 49.08 | 9.493 | 0.3737
[9 empty] | 49.1 | 11.412 | 0.4332
[9 empty] | 49.12 | 13.676 | 0.4561
[9 empty] | 49.14 | 13.615 | 0.4714
[9 empty] | 49.16 | 11.249 | 0.4396
[9 empty] | 49.18 | 10.051 | 0.3228
[9 empty] | 49.2 | 10.114 | 0.3669
[9 empty] | 49.22 | 11.343 | 0.4637
[9 empty] | 49.24 | 14.982 | 0.5062
[9 empty] | 49.26 | 18.37 | 0.5646
[9 empty] | 49.28 | 15.045 | 0.5712
[9 empty] | 49.3 | 12.657 | 0.518
[9 empty] | 49.32 | 12.751 | 0.4963
[9 empty] | 49.34 | 17.484 | 0.7027
[9 empty] | 49.36 | 23.781 | 0.8099
[9 empty] | 49.38 | 25.246 | 0.9197
[9 empty] | 49.4 | 22.33 | 0.7367
[9 empty] | 49.42 | 16.214 | 1.0417
[9 empty] | 49.44 | 15.846 | 0.9254
[9 empty] | 49.46 | 31.456 | 1.1789
[9 empty] | 49.48 | 53.046 | 1.5199
[9 empty] | 49.5 | 44.218 | 1.8894
[9 empty] | 49.52 | 76.912 | 1.7903
[9 empty] | 49.54 | 64.634 | 1.3685
[9 empty] | 49.56 | 38.618 | 1.1103
[9 empty] | 49.58 | 24.001 | 1.2038
[9 empty] | 49.6 | 24.17 | 1.5836
[9 empty] | 49.62 | 34.634 | 2.1577
[9 empty] | 49.64 | 63.406 | 2.4436
[9 empty] | 49.66 | 69.89 | 2.3266
[9 empty] | 49.68 | 49.713 | 2.1163
[9 empty] | 49.7 | 38.413 | 1.5849
[9 empty] | 49.72 | 28.53 | 1.1881
[9 empty] | 49.74 | 22.559 | 0.9286
[9 empty] | 49.76 | 21.576 | 0.7285
[9 empty] | 49.78 | 20.268 | 0.666
[9 empty] | 49.8 | 17.077 | 0.6435
[9 empty] | 49.82 | 16.581 | 0.5764
[9 empty] | 49.84 | 15.532
[9 empty] | 49.86 | 14.168
[9 empty] | 49.88 | 13.937
[9 empty] | 49.9 | 13.774
[9 empty] | 50 | 3.855
[9 empty] | 50.02 | 3.956
[9 empty] | 50.04 | 5.691 | 0.2504
[9 empty] | 50.06 | 7.306 | 0.3546
[9 empty] | 50.08 | 7.838 | 0.3739
[9 empty] | 50.1 | 8.35 | 0.4155
[9 empty] | 50.12 | 9.241 | 0.4247
[9 empty] | 50.14 | 10.293 | 0.4513
[9 empty] | 50.16 | 10.934 | 0.5337
[9 empty] | 50.18 | 10.909 | 0.5656
[9 empty] | 50.2 | 15.911 | 0.5485
[9 empty] | 50.22 | 16.448 | 0.588
[9 empty] | 50.24 | 15.859 | 0.609
[9 empty] | 50.26 | 15.401 | 0.5902
[9 empty] | 50.28 | 13.933 | 0.6034
[9 empty] | 50.3 | 13.726 | 0.557
[9 empty] | 50.32 | 13.258 | 0.5212
[9 empty] | 50.34 | 12.665 | 0.532
[9 empty] | 50.36 | 13.093 | 0.538
[9 empty] | 50.38 | 13.921 | 0.5262
[9 empty] | 50.4 | 13.988 | 0.5452
[9 empty] | 50.42 | 13.887 | 0.5504
[9 empty] | 50.44 | 13.703 | 0.5552
[9 empty] | 50.46 | 13.561 | 0.5547
[9 empty] | 50.48 | 12.973 | 0.5055
[9 empty] | 50.5 | 11.737 | 0.452
[9 empty] | 50.52 | 11.329 | 0.4151
[9 empty] | 50.54 | 11.088 | 0.3959
[9 empty] | 50.56 | 10.725 | 0.3797
[9 empty] | 50.58 | 10.056 | 0.3889
[9 empty] | 50.6 | 9.625 | 0.3881
[9 empty] | 50.62 | 8.83 | 0.3701
[9 empty] | 50.64 | 8.35 | 0.354
[9 empty] | 50.66 | 7.989 | 0.343
[9 empty] | 50.68 | 7.768 | 0.3263
[9 empty] | 50.7 | 7.461 | 0.3204
[9 empty] | 50.72 | 7.262 | 0.3266
[9 empty] | 50.74 | 7.352 | 0.3201
[9 empty] | 50.76 | 7.42 | 0.3185
[9 empty] | 50.78 | 7.379 | 0.3201
[9 empty] | 50.8 | 7.308 | 0.2919
[9 empty] | 50.82 | 7.244 | 0.2956
[9 empty] | 50.84 | 7.213 | 0.3155
[9 empty] | 50.86 | 7.571 | 0.3303
[9 empty] | 50.88 | 8.266 | 0.3395
[9 empty] | 50.9 | 7.661 | 0.37
[9 empty] | 50.92 | 7.346 | 0.4547
[9 empty] | 50.94 | 7.48 | 0.3708
[9 empty] | 50.96 | 7.801 | 0.6337
[9 empty] | 50.98 | 8.858 | 0.8573
[9 empty] | 51 | 17.922 | 0.7934
[9 empty] | 51.02 | 19.293 | 0.8114
[9 empty] | 51.04 | 15.227 | 0.9273
[9 empty] | 51.06 | 19.066 | 1.1699
[9 empty] | 51.08 | 29.474 | 1.3632
[9 empty] | 51.1 | 31.39 | 1.3277
[9 empty] | 51.12 | 26.726 | 1.2835
[9 empty] | 51.14 | 23.433 | 1.0966
[9 empty] | 51.16 | 19.467 | 0.9064
[9 empty] | 51.18 | 18.315 | 1.0505
[9 empty] | 51.2 | 23.01 | 1.252
[9 empty] | 51.22 | 31.462 | 1.3469
[9 empty] | 51.24 | 27.45 | 1.2872
[9 empty] | 51.26 | 24.013 | 1.1824
[9 empty] | 51.28 | 21.549 | 0.9178
[9 empty] | 51.3 | 15.202 | 0.6975
[9 empty] | 51.32 | 12.934
[9 empty] | 51.34 | 9.926
[9 empty] | 51.36 | 8.51
[9 empty] | 51.38 | 8.317
[9 empty] | 51.5 | 5.259
[9 empty] | 51.52 | 5.27
[9 empty] | 51.54 | 7.741 | 0.293
[9 empty] | 51.56 | 9.992 | 0.3267
[9 empty] | 51.58 | 9.675 | 0.3444
[9 empty] | 51.6 | 9.256 | 0.3535
[9 empty] | 51.62 | 9.491 | 0.3349
[9 empty] | 51.64 | 9.431 | 0.3469
[9 empty] | 51.66 | 9.144 | 0.3734
[9 empty] | 51.68 | 9.278 | 0.3531
[9 empty] | 51.7 | 9.843 | 0.3583
[9 empty] | 51.72 | 11.296 | 0.4395
[9 empty] | 51.74 | 16.402 | 0.6064
[9 empty] | 51.76 | 18.225 | 0.6617
[9 empty] | 51.78 | 15.866 | 0.6554
[9 empty] | 51.8 | 13.997 | 0.6505
[9 empty] | 51.82 | 13.384 | 0.5568
[9 empty] | 51.84 | 12.396 | 0.4646
[9 empty] | 51.86 | 11.754 | 0.384
[9 empty] | 51.88 | 11.598 | 0.3876
[9 empty] | 51.9 | 11.592 | 0.4032
[9 empty] | 51.92 | 11.745 | 0.3992
[9 empty] | 51.94 | 11.966 | 0.3831
[9 empty] | 51.96 | 11.648 | 0.3813
[9 empty] | 51.98 | 11.971 | 0.3777
[9 empty] | 52 | 12.455 | 0.3982
[9 empty] | 52.02 | 12.428 | 0.4128
[9 empty] | 52.04 | 11.592 | 0.4125
[9 empty] | 52.06 | 11.24 | 0.4025
[9 empty] | 52.08 | 10.98 | 0.3902
[9 empty] | 52.1 | 11.063 | 0.3674
[9 empty] | 52.12 | 10.849 | 0.3414
[9 empty] | 52.14 | 10.558 | 0.3445
[9 empty] | 52.16 | 10.713 | 0.3609
[9 empty] | 52.18 | 10.576 | 0.3555
[9 empty] | 52.2 | 10.564 | 0.3717
[9 empty] | 52.22 | 9.986 | 0.3708
[9 empty] | 52.24 | 9.36 | 0.3628
[9 empty] | 52.26 | 9.257 | 0.363
[9 empty] | 52.28 | 9.429 | 0.3917
[9 empty] | 52.3 | 9.881 | 0.3859
[9 empty] | 52.32 | 10.429 | 0.3438
[9 empty] | 52.34 | 12.256 | 0.6612
[9 empty] | 52.36 | 18.471 | 1.676
[9 empty] | 52.38 | 35.354 | 2.3284
[9 empty] | 52.4 | 43.791 | 2.3776
[9 empty] | 52.42 | 36.644 | 2.9155
[9 empty] | 52.44 | 37.011 | 2.5103
[9 empty] | 52.46 | 60.861 | 2.4236
[9 empty] | 52.48 | 59.444 | 2.2896
[9 empty] | 52.5 | 48.265 | 2.113
[9 empty] | 52.52 | 37.922 | 1.7775
[9 empty] | 52.54 | 28.504 | 1.2609
[9 empty] | 52.56 | 24.974 | 0.9232
[9 empty] | 52.58 | 21.817 | 0.7019
[9 empty] | 52.6 | 20.651 | 0.5439
[9 empty] | 52.62 | 20.851 | 0.5219
[9 empty] | 52.64 | 21.491 | 0.5612
[9 empty] | 52.66 | 21.892 | 0.5718
[9 empty] | 52.68 | 21.894 | 0.6037
[9 empty] | 52.7 | 22.181 | 0.615
[9 empty] | 52.72 | 22.357 | 0.6054
[9 empty] | 52.74 | 21.819 | 0.5874
[9 empty] | 52.76 | 21.114 | 0.5799
[9 empty] | 52.78 | 20.12 | 0.5532
[9 empty] | 52.8 | 18.76 | 0.5124
[9 empty] | 52.82 | 17.679 | 0.4634
[9 empty] | 52.84 | 16.109
[9 empty] | 52.86 | 15.246
[9 empty] | 52.88 | 14.646
[9 empty] | 52.9 | 14.513
[9 empty] | 53 | 2.878
[9 empty] | 53.02 | 4.587
[9 empty] | 53.04 | 7.944 | 0.3184
[9 empty] | 53.06 | 10.153 | 0.4101
[9 empty] | 53.08 | 12.401 | 0.4405
[9 empty] | 53.1 | 12.198 | 0.4627
[9 empty] | 53.12 | 11.257 | 0.4441
[9 empty] | 53.14 | 11.498 | 0.4786
[9 empty] | 53.16 | 13.182 | 0.5843
[9 empty] | 53.18 | 15.954 | 0.7955
[9 empty] | 53.2 | 21.606 | 0.8638
[9 empty] | 53.22 | 18.993 | 0.8629
[9 empty] | 53.24 | 15.723 | 0.8009
[9 empty] | 53.26 | 12.864 | 0.5526
[9 empty] | 53.28 | 11.837 | 0.4265
[9 empty] | 53.3 | 11.407 | 0.4113
[9 empty] | 53.32 | 11.164 | 0.3962
[9 empty] | 53.34 | 11.292 | 0.4212
[9 empty] | 53.36 | 11.835 | 0.4303
[9 empty] | 53.38 | 11.43 | 0.4319
[9 empty] | 53.4 | 10.955 | 0.4328
[9 empty] | 53.42 | 10.317 | 0.4488
[9 empty] | 53.44 | 10.577 | 0.4352
[9 empty] | 53.46 | 10.968 | 0.414
[9 empty] | 53.48 | 11.246 | 0.4205
[9 empty] | 53.5 | 11.664 | 0.4565
[9 empty] | 53.52 | 11.586 | 0.4543
[9 empty] | 53.54 | 11.092 | 0.4178
[9 empty] | 53.56 | 10.388 | 0.4455
[9 empty] | 53.58 | 10.855 | 0.4248
[9 empty] | 53.6 | 12.079 | 0.4311
[9 empty] | 53.62 | 12.571 | 0.433
[9 empty] | 53.64 | 11.664 | 0.4521
[9 empty] | 53.66 | 11.59 | 0.438
[9 empty] | 53.68 | 10.709 | 0.4432
[9 empty] | 53.7 | 10.248 | 0.4054
[9 empty] | 53.72 | 9.272 | 0.4044
[9 empty] | 53.74 | 8.993 | 0.3926
[9 empty] | 53.76 | 8.838 | 0.3825
[9 empty] | 53.78 | 9 | 0.3761
[9 empty] | 53.8 | 9.181 | 0.3699
[9 empty] | 53.82 | 9.457 | 0.3468
[9 empty] | 53.84 | 9.804 | 0.3779
[9 empty] | 53.86 | 10.173 | 0.444
[9 empty] | 53.88 | 11.27 | 0.4691
[9 empty] | 53.9 | 11.7 | 0.4806
[9 empty] | 53.92 | 10.954 | 0.4602
[9 empty] | 53.94 | 10.303 | 0.4344
[9 empty] | 53.96 | 10.574 | 0.4322
[9 empty] | 53.98 | 10.762 | 0.4269
[9 empty] | 54 | 10.568 | 0.4297
[9 empty] | 54.02 | 9.986 | 0.4339
[9 empty] | 54.04 | 9.498 | 0.4194
[9 empty] | 54.06 | 9.55 | 0.3829
[9 empty] | 54.08 | 9.269 | 0.3879
[9 empty] | 54.1 | 9.237 | 0.3865
[9 empty] | 54.12 | 9.328 | 0.3882
[9 empty] | 54.14 | 9.353 | 0.3903
[9 empty] | 54.16 | 9.237 | 0.3927
[9 empty] | 54.18 | 9.215 | 0.403
[9 empty] | 54.2 | 9.292 | 0.3925
[9 empty] | 54.22 | 9.294 | 0.3839
[9 empty] | 54.24 | 9.474 | 0.3717
[9 empty] | 54.26 | 10.258 | 0.3919
[9 empty] | 54.28 | 11.234 | 0.4223
[9 empty] | 54.3 | 11.39 | 0.451
[9 empty] | 54.32 | 11.469 | 0.4469
[9 empty] | 54.34 | 10.736
[9 empty] | 54.36 | 10.574
[9 empty] | 54.38 | 10.359
[9 empty] | 55.5 | 2.522
[9 empty] | 55.52 | 12.473
[9 empty] | 55.54 | 17.467 | 0.4782
[9 empty] | 55.56 | 11.296 | 0.7691
[9 empty] | 55.58 | 15.025 | 1.0468
[9 empty] | 55.6 | 34.911 | 1.1517
[9 empty] | 55.62 | 29.783 | 1.2652
[9 empty] | 55.64 | 21.511 | 1.1432
[9 empty] | 55.66 | 13.914 | 0.746
[9 empty] | 55.68 | 11.968 | 0.4631
[9 empty] | 55.7 | 11.605 | 0.3617
[9 empty] | 55.72 | 11.611 | 0.3533
[9 empty] | 55.74 | 11.579 | 0.3505
[9 empty] | 55.76 | 12.235 | 0.3559
[9 empty] | 55.78 | 12.326 | 0.3612
[9 empty] | 55.8 | 11.862 | 0.3881
[9 empty] | 55.82 | 11.148 | 0.4063
[9 empty] | 55.84 | 11.411 | 0.3862
[9 empty] | 55.86 | 11.32 | 0.3831
[9 empty] | 55.88 | 10.583 | 0.3892
[9 empty] | 55.9 | 10.627 | 0.368
[9 empty] | 55.92 | 10.546 | 0.3572
[9 empty] | 55.94 | 10.78 | 0.3691
[9 empty] | 55.96 | 10.772 | 0.3711
[9 empty] | 55.98 | 11.18 | 0.3715
[9 empty] | 56 | 10.797 | 0.3847
[9 empty] | 56.02 | 10.52 | 0.3822
[9 empty] | 56.04 | 10.237 | 0.4
[9 empty] | 56.06 | 10.02 | 0.4007
[9 empty] | 56.08 | 10.48 | 0.4358
[9 empty] | 56.1 | 12.411 | 0.4583
[9 empty] | 56.12 | 14.88 | 0.4921
[9 empty] | 56.14 | 16.292 | 0.5253
[9 empty] | 56.16 | 16.722 | 0.5824
[9 empty] | 56.18 | 16.292 | 0.6172
[9 empty] | 56.2 | 17.141 | 0.6461
[9 empty] | 56.22 | 19.106 | 0.6728
[9 empty] | 56.24 | 18.979 | 0.7564
[9 empty] | 56.26 | 19.567 | 0.7374
[9 empty] | 56.28 | 21.403 | 0.7498
[9 empty] | 56.3 | 22.487 | 0.7815
[9 empty] | 56.32 | 28.628 | 0.8438
[9 empty] | 56.34 | 31.267 | 0.8479
[9 empty] | 56.36 | 26.703 | 0.8808
[9 empty] | 56.38 | 24.692 | 0.8329
[9 empty] | 56.4 | 26.43 | 0.7568
[9 empty] | 56.42 | 25.28 | 0.7751
[9 empty] | 56.44 | 24.623 | 0.7786
[9 empty] | 56.46 | 21.773 | 0.6807
[9 empty] | 56.48 | 20.503 | 0.6319
[9 empty] | 56.5 | 20.107 | 0.5744
[9 empty] | 56.52 | 19.048 | 0.5434
[9 empty] | 56.54 | 17.675 | 0.5913
[9 empty] | 56.56 | 17.592 | 0.6162
[9 empty] | 56.58 | 17.988 | 0.6018
[9 empty] | 56.6 | 16.902 | 0.6364
[9 empty] | 56.62 | 16.555 | 0.7097
[9 empty] | 56.64 | 17.014 | 0.6676
[9 empty] | 56.66 | 16.968 | 0.6337
[9 empty] | 56.68 | 18.353 | 0.7417
[9 empty] | 56.7 | 21.637 | 0.905
[9 empty] | 56.72 | 21.118 | 0.8789
[9 empty] | 56.74 | 20.862 | 0.9746
[9 empty] | 56.76 | 23.129 | 1.0274
[9 empty] | 56.78 | 22.121 | 0.9303
[9 empty] | 56.8 | 20.143 | 0.9467
[9 empty] | 56.82 | 18.15 | 1.1166
[9 empty] | 56.84 | 24.005
[9 empty] | 56.86 | 34.974
[9 empty] | 56.88 | 34.539
[9 empty] | 56.9 | 24.306
[9 empty] | 57 | 5.456
[9 empty] | 57.02 | 24.43
[9 empty] | 57.04 | 47.245 | 1.3173
[9 empty] | 57.06 | 57.342 | 1.7826
[9 empty] | 57.08 | 67.075 | 2.1865
[9 empty] | 57.1 | 67.847 | 2.6004
[9 empty] | 57.12 | 54.142 | 2.3843
[9 empty] | 57.14 | 43.939 | 2.0903
[9 empty] | 57.16 | 39.413 | 2.1084
[9 empty] | 57.18 | 46.326 | 1.8623
[9 empty] | 57.2 | 54.161 | 2.2526
[9 empty] | 57.22 | 57.315 | 2.5259
[9 empty] | 57.24 | 53.022 | 2.7857
[9 empty] | 57.26 | 49.107 | 2.633
[9 empty] | 57.28 | 48.897 | 2.5425
[9 empty] | 57.3 | 51.107 | 2.727
[9 empty] | 57.32 | 55.312 | 2.7681
[9 empty] | 57.34 | 52.453 | 2.3935
[9 empty] | 57.36 | 40.433 | 1.7591
[9 empty] | 57.38 | 30.255 | 1.0659
[9 empty] | 57.4 | 24.076 | 0.8257
[9 empty] | 57.42 | 23.258 | 0.724
[9 empty] | 57.44 | 21.867 | 0.6291
[9 empty] | 57.46 | 19.887 | 0.5572
[9 empty] | 57.48 | 17.822 | 0.5731
[9 empty] | 57.5 | 16.843 | 0.5971
[9 empty] | 57.52 | 16.559 | 0.6699
[9 empty] | 57.54 | 16.395 | 0.6925
[9 empty] | 57.56 | 15.358 | 0.6259
[9 empty] | 57.58 | 14.625 | 0.5938
[9 empty] | 57.6 | 13.897 | 0.5278
[9 empty] | 57.62 | 13.972 | 0.577
[9 empty] | 57.64 | 15.503 | 0.5912
[9 empty] | 57.66 | 18.047 | 0.6676
[9 empty] | 57.68 | 19.908 | 0.7771
[9 empty] | 57.7 | 23.448 | 0.9103
[9 empty] | 57.72 | 27.359 | 1.0129
[9 empty] | 57.74 | 23.075 | 1.0598
[9 empty] | 57.76 | 19.387 | 1.295
[9 empty] | 57.78 | 23.234
[9 empty] | 57.8 | 50.387
[9 empty] | 57.82 | 78.221
[9 empty] | 57.84 | 95.737
[9 empty] | 58 | 4.842
[9 empty] | 58.02 | 6.381
[9 empty] | 58.04 | 36.961 | 1.4313
[9 empty] | 58.06 | 52.206 | 1.709
[9 empty] | 58.08 | 67.452 | 1.9168
[9 empty] | 58.1 | 60.618 | 2.1505
[9 empty] | 58.12 | 39.298 | 2.0766
[9 empty] | 58.14 | 38.812 | 2.116
[9 empty] | 58.16 | 47.71 | 2.028
[9 empty] | 58.18 | 41.603 | 1.766
[9 empty] | 58.2 | 34.531 | 1.3883
[9 empty] | 58.22 | 27.811 | 0.8269
[9 empty] | 58.24 | 28.982 | 0.7085
[9 empty] | 58.26 | 32.839 | 0.7673
[9 empty] | 58.28 | 34.561 | 0.7991
[9 empty] | 58.3 | 30.828 | 0.7985
[9 empty] | 58.32 | 29.096 | 0.7552
[9 empty] | 58.34 | 29.559 | 0.7081
[9 empty] | 58.36 | 31.74 | 0.6812
[9 empty] | 58.38 | 34.001 | 0.6246
[9 empty] | 58.4 | 33.965 | 0.5679
[9 empty] | 58.42 | 30.272 | 0.4847
[9 empty] | 58.44 | 27.934 | 0.458
[9 empty] | 58.46 | 25.249 | 0.4322
[9 empty] | 58.48 | 23.269 | 0.4171
[9 empty] | 58.5 | 22.392 | 0.3832
[9 empty] | 58.52 | 21.479 | 0.3712
[9 empty] | 58.54 | 20.012 | 0.3627
[9 empty] | 58.56 | 18.631 | 0.3505
[9 empty] | 58.58 | 17.946 | 0.353
[9 empty] | 58.6 | 18.1 | 0.3481
[9 empty] | 58.62 | 18.442 | 0.3548
[9 empty] | 58.64 | 18.737 | 0.3629
[9 empty] | 58.66 | 18.773 | 0.3866
[9 empty] | 58.68 | 18.656 | 0.3799
[9 empty] | 58.7 | 18.383 | 0.366
[9 empty] | 58.72 | 18.013 | 0.3683
[9 empty] | 58.74 | 18.307 | 0.4021
[9 empty] | 58.76 | 18.252 | 0.4341
[9 empty] | 58.78 | 17.904 | 0.4262
[9 empty] | 58.8 | 16.647 | 0.4009
[9 empty] | 58.82 | 15.992 | 0.3819
[9 empty] | 58.84 | 15.437 | 0.3775
[9 empty] | 58.86 | 15.617 | 0.3537
[9 empty] | 58.88 | 15.321 | 0.356
[9 empty] | 58.9 | 15.392 | 0.4161
[9 empty] | 58.92 | 15.983 | 0.4351
[9 empty] | 58.94 | 17.045 | 0.4267
[9 empty] | 58.96 | 16.125 | 0.4183
[9 empty] | 58.98 | 15.353 | 0.3736
[9 empty] | 59 | 15.42 | 0.35
[9 empty] | 59.02 | 15.693 | 0.3783
[9 empty] | 59.04 | 16.011 | 0.441
[9 empty] | 59.06 | 16.035 | 0.4941
[9 empty] | 59.08 | 16.325 | 0.5554
[9 empty] | 59.1 | 16.937 | 0.6207
[9 empty] | 59.12 | 19.128 | 0.7037
[9 empty] | 59.14 | 23.449 | 0.9257
[9 empty] | 59.16 | 30.563 | 1.0438
[9 empty] | 59.18 | 35.967 | 1.0859
[9 empty] | 59.2 | 34.965 | 1.0399
[9 empty] | 59.22 | 30.798 | 0.8725
[9 empty] | 59.24 | 24.11 | 0.7434
[9 empty] | 59.26 | 20.575 | 0.5685
[9 empty] | 59.28 | 19.358 | 0.4939
[9 empty] | 59.3 | 19.293 | 0.4746
[9 empty] | 59.32 | 19.849 | 0.4657
[9 empty] | 59.34 | 19.592
[9 empty] | 59.36 | 19.321
[9 empty] | 59.38 | 20.375
[9 empty] | 59.4 | 20.704
[9 empty] | 59.5 | 3.721
[9 empty] | 59.52 | 9.804
[9 empty] | 59.54 | 11.342 | 0.2599
[9 empty] | 59.56 | 8.932 | 0.2908
[9 empty] | 59.58 | 8.187 | 0.2566
[9 empty] | 59.6 | 9.506 | 0.2153
[9 empty] | 59.62 | 8.009 | 0.1451
[9 empty] | 59.64 | 6.344 | 0.083
[9 empty] | 59.66 | 5.577 | 0.0798
[9 empty] | 59.68 | 5.73 | 0.1436
[9 empty] | 59.7 | 7.55 | 0.2047
[9 empty] | 59.72 | 8.887 | 0.2929
[9 empty] | 59.74 | 12.03 | 0.452
[9 empty] | 59.76 | 16.937 | 0.4806
[9 empty] | 59.78 | 17.578 | 0.5153
[9 empty] | 59.8 | 18.155 | 0.4961
[9 empty] | 59.82 | 16.222 | 0.5267
[9 empty] | 59.84 | 15.842 | 0.6273
[9 empty] | 59.86 | 18.179 | 0.6428
[9 empty] | 59.88 | 18.027 | 0.6464
[9 empty] | 59.9 | 15.984 | 0.6136
[9 empty] | 59.92 | 14.844 | 0.5118
[9 empty] | 59.94 | 14.123 | 0.4523
[9 empty] | 59.96 | 13.99 | 0.4946
[9 empty] | 59.98 | 14.831 | 0.4694
[9 empty] | 60 | 15.599 | 0.4282
[9 empty] | 60.02 | 16.137 | 0.4735
[9 empty] | 60.04 | 17.736 | 0.5362
[9 empty] | 60.06 | 20.544 | 0.609
[9 empty] | 60.08 | 21.847 | 0.6555
[9 empty] | 60.1 | 21.699 | 0.7075
[9 empty] | 60.12 | 23.3 | 0.6811
[9 empty] | 60.14 | 25.785 | 0.7548
[9 empty] | 60.16 | 28.616 | 0.8445
[9 empty] | 60.18 | 35.642 | 0.9043
[9 empty] | 60.2 | 43.595 | 1.1629
[9 empty] | 60.22 | 44.794 | 1.2571
[9 empty] | 60.24 | 40.438 | 1.2475
[9 empty] | 60.26 | 36.046 | 1.227
[9 empty] | 60.28 | 32.826 | 1.059
[9 empty] | 60.3 | 34.839 | 0.9139
[9 empty] | 60.32 | 35.292 | 1.034
[9 empty] | 60.34 | 39.489 | 1.1257
[9 empty] | 60.36 | 43.062 | 1.2158
[9 empty] | 60.38 | 41.332 | 1.369
[9 empty] | 60.4 | 38.873 | 1.5162
[9 empty] | 60.42 | 43.993 | 1.7369
[9 empty] | 60.44 | 53.121
[9 empty] | 60.46 | 58.259
[9 empty] | 60.48 | 65.107
[9 empty] | 60.5 | 3.119
[9 empty] | 60.52 | 7.578
[9 empty] | 60.54 | 15.468
[9 empty] | 60.56 | 15.931
[9 empty] | 60.58 | 56.272
[9 empty] | 60.6 | 102.294
[9 empty] | 61 | 49.168
[9 empty] | 61.02 | 48.573
[9 empty] | 61.04 | 43.823 | 0.626
[9 empty] | 61.06 | 28.176 | 0.6412
[9 empty] | 61.08 | 23.964 | 0.2643
[9 empty] | 61.1 | 31.038 | 0.8005
[9 empty] | 61.12 | 55.336 | 1.3541
[9 empty] | 61.14 | 64.779
[9 empty] | 61.16 | 61.473
[9 empty] | 61.18 | 50.737
[9 empty] | 61.5 | 16.325
[9 empty] | 61.52 | 22.71
[9 empty] | 61.54 | 15.512 | 0.3213
[9 empty] | 61.56 | 16.508 | 0.5409
[9 empty] | 61.58 | 27.027 | 0.66
[9 empty] | 61.6 | 28.451 | 0.8571
[9 empty] | 61.62 | 24.498 | 1.0917
[9 empty] | 61.64 | 26.822 | 1.2173
[9 empty] | 61.66 | 31.345 | 1.9708
[9 empty] | 61.68 | 45.101 | 2.4407
[9 empty] | 61.7 | 62.845 | 2.5975
[9 empty] | 61.72 | 57.8 | 2.4952
[9 empty] | 61.74 | 39.464 | 2.1243
[9 empty] | 61.76 | 30.868 | 1.3595
[9 empty] | 61.78 | 26.613 | 0.9443
[9 empty] | 61.8 | 25.555 | 0.9309
[9 empty] | 61.82 | 28.031 | 1.1203
[9 empty] | 61.84 | 33.846 | 1.3331
[9 empty] | 61.86 | 37.91 | 1.5034
[9 empty] | 61.88 | 35.613 | 1.4933
[9 empty] | 61.9 | 30.895 | 1.3622
[9 empty] | 61.92 | 26.879 | 1.1846
[9 empty] | 61.94 | 25.695 | 1.0249
[9 empty] | 61.96 | 27.409 | 1.0638
[9 empty] | 61.98 | 29.236 | 1.3139
[9 empty] | 62 | 29.395 | 1.5474
[9 empty] | 62.02 | 28.419 | 1.4845
[9 empty] | 62.04 | 27.279 | 1.7487
[9 empty] | 62.06 | 32.723 | 2.4291
[9 empty] | 62.08 | 62.051 | 2.6796
[9 empty] | 62.1 | 67.23 | 2.7936
[9 empty] | 62.12 | 59.777 | 2.4112
[9 empty] | 62.14 | 40.483 | 1.821
[9 empty] | 62.16 | 26.502 | 1.2844
[9 empty] | 62.18 | 22.524 | 0.9288
[9 empty] | 62.2 | 22.719 | 0.864
[9 empty] | 62.22 | 25.016 | 0.946
[9 empty] | 62.24 | 25.001 | 1.0718
[9 empty] | 62.26 | 24.069 | 1.3705
[9 empty] | 62.28 | 25.362 | 1.3932
[9 empty] | 62.3 | 32.388 | 1.2395
[9 empty] | 62.32 | 28.888 | 1.2715
[9 empty] | 62.34 | 21.838 | 1.1701
[9 empty] | 62.36 | 21.446 | 0.8932
[9 empty] | 62.38 | 20.893 | 0.7693
[9 empty] | 62.4 | 19.6 | 0.7492
[9 empty] | 62.42 | 18.617 | 0.7501
[9 empty] | 62.44 | 16.336 | 0.638
[9 empty] | 62.46 | 14.876 | 0.7144
[9 empty] | 62.48 | 16.016 | 0.8184
[9 empty] | 62.5 | 22.003 | 0.9104
[9 empty] | 62.52 | 30.796 | 1.0514
[9 empty] | 62.54 | 30.716 | 1.1532
[9 empty] | 62.56 | 29.462 | 1.0077
[9 empty] | 62.58 | 23.835 | 0.8097
[9 empty] | 62.6 | 18.453 | 0.5956
[9 empty] | 62.62 | 15.863 | 0.4975
[9 empty] | 62.64 | 14.882 | 0.4916
[9 empty] | 62.66 | 15.524 | 0.5301
[9 empty] | 62.68 | 14.918 | 0.6001
[9 empty] | 62.7 | 14.987 | 0.5719
[9 empty] | 62.72 | 15.876 | 0.7143
[9 empty] | 62.74 | 18.853 | 0.7836
[9 empty] | 62.76 | 23.639 | 0.9195
[9 empty] | 62.78 | 24.36 | 1.0216
[9 empty] | 62.8 | 23.176 | 0.9577
[9 empty] | 62.82 | 20.388 | 0.7855
[9 empty] | 62.84 | 17.746 | 0.6534
[9 empty] | 62.86 | 17.133
[9 empty] | 62.88 | 16.041
[9 empty] | 62.9 | 15.122
[9 empty] | 62.92 | 15.404
[9 empty] | 64 | 10.646
[9 empty] | 64.02 | 16.671
[9 empty] | 64.04 | 13.707 | 0.1615
[9 empty] | 64.06 | 10.873 | 0.1283
[9 empty] | 64.08 | 9.458 | 0.0459
[9 empty] | 64.1 | 15.242 | 0.3797
[9 empty] | 64.12 | 28.86
[9 empty] | 64.14 | 20.485
[9 empty] | 64.16 | 29.98
[9 empty] | 64.18 | 70.174
[9 empty] | 64.5 | 0.322
[9 empty] | 64.52 | 4.317
[9 empty] | 64.54 | 8.247
[9 empty] | 64.56 | 9.839
[9 empty] | 64.58 | 7.002
[9 empty] | 64.6 | 80.701
[9 empty] | 66 | 8.813
[9 empty] | 66.02 | 9.038
[9 empty] | 66.04 | 10.837
[9 empty] | 66.06 | 15.13 | 0.3757
[9 empty] | 66.08 | 20.479 | 0.4061
[9 empty] | 66.1 | 24.164 | 0.4157
[9 empty] | 66.12 | 25.3 | 0.4215
[9 empty] | 66.14 | 24.329 | 0.428
[9 empty] | 66.16 | 22.622 | 0.4494
[9 empty] | 66.18 | 21.038 | 0.4303
[9 empty] | 66.2 | 20.335 | 0.3963
[9 empty] | 66.22 | 19.57 | 0.3773
[9 empty] | 66.24 | 19.443 | 0.3686
[9 empty] | 66.26 | 19.557
[9 empty] | 66.28 | 19.873
[9 empty] | 66.3 | 20.732
[9 empty] | 66.32 | 21.938
[9 empty] | 66.34 | 38.474
[9 empty] | 66.5 | 0.332
[9 empty] | 66.52 | 1.357
[9 empty] | 66.54 | 0.454 | 0.0724
[9 empty] | 66.56 | 0.354 | 0.0816
[9 empty] | 66.58 | 1.959 | 0.2385
[9 empty] | 66.6 | 7.726 | 1.1369
[9 empty] | 66.62 | 27.632 | 2.0365
[9 empty] | 66.64 | 88.956 | 2.217
[9 empty] | 66.66 | 90.362 | 2.303
[9 empty] | 66.68 | 66.085 | 2.4817
[9 empty] | 66.7 | 47.186 | 1.9587
[9 empty] | 66.72 | 36.627 | 1.424
[9 empty] | 66.74 | 30.562 | 1.2342
[9 empty] | 66.76 | 27.021 | 1.0923
[9 empty] | 66.78 | 25.156 | 0.904
[9 empty] | 66.8 | 23.879 | 0.8531
[9 empty] | 66.82 | 23.705 | 0.7988
[9 empty] | 66.84 | 27.169 | 0.7181
[9 empty] | 66.86 | 30.101 | 0.7171
[9 empty] | 66.88 | 29.825 | 1.2086
[9 empty] | 66.9 | 30.371
[9 empty] | 66.92 | 35.863
[9 empty] | 66.94 | 45.909
[9 empty] | 66.96 | 59.159
Note on A3: Alessio Saviano: Paste your stratigraphy either from Database or other sources.
Note on O3: Alessio Saviano: Fit the CPT profile by manually inputing depth, qc and fs values. No constraints on the values, you can add as many points as fit in the table. Keep an eye on the Layer number and soil type when assigning a qc value.
Note on G4: Alessio Saviano: If not availabe use 2/3 of φ or φ-5◦
Note on O4: Alessio Saviano: It is showing in which layer of the soil profile you are.
Note on P4: Alessio Saviano: It is showing in which soil type of the soil profile you are. In case of boundary depth, it is showing the top of the following layer.