## Log
Revision | Date | Author | Description
0.1 | 2020-04-10 | PNGI | Initial Version
0.2 | 2020-04-23 | ASSV | Discussed with PNGI, Adjustments based on benchmark debug
0.3 |  | ASSV/GINI | Alpha version check

## LOCATIONS
On/off (1 or 0) | LocID | Embedment (1) | Embedment (2) | Embedment (3) | Embedment (4) | Enbedment (5) | Embedment (6) | Embedment (7) | Enbedment (8) | Embedment (9) | Embedment (10) | Enbedment (11) | Embedment (12) | Water Depth |  |  |  | WTG | Emb L | Water Depth
0 | EW1_15_NORM | 40.5 | 40.5 | 40.5 | 40.5 | 40.5 | 40.5 | 40.5 | 40.5 | 40.5 | 40.5 | 40.5 | 40.5 | 33.2 | EW1 |  |  | #REF! | 38 | 40.49
0 | EW1_16_NORM | 40.5 | 40.5 | 40.5 | 40.5 | 40.5 | 40.5 | 40.5 | 40.5 | 40.5 | 40.5 | 40.5 | 40.5 | 33.2 |  | X | Not Done - Didn't Work | #REF! | 38 | 40.49
0 | EW1_18_NORM | 35 | 35 | 35 | 35 | 35 | 35 | 35 | 35 | 35 | 35 | 35 | 35 | 36
0 | EW1_24_NORM | 40.5 | 40.5 | 40.5 | 40.5 | 40.5 | 40.5 | 40.5 | 40.5 | 40.5 | 40.5 | 40.5 | 40.5 | 33.2 |  | X | Not Done
0 | EW1_15_NORM | 40.5 | 40.5 | 40.5 | 40.5 | 40.5 | 40.5 | 40.5 | 40.5 | 40.5 | 40.5 | 40.5 | 40.5 | 33.2
0 | EW1_32_NORM | 38 | 38 | 38 | 38 | 38 | 38 | 38 | 38 | 38 | 38 | 38 | 38 | 34.5
0 | EW1_33_NORM | 38 | 38 | 38 | 38 | 38 | 38 | 38 | 38 | 38 | 38 | 38 | 38 | 34.5 |  | X | Repetitive
0 | EW1_37_NORM | 38 | 38 | 38 | 38 | 38 | 38 | 38 | 38 | 38 | 38 | 38 | 38 | 34.5
0 | EW1_39_NORM | 38 | 38 | 38 | 38 | 38 | 38 | 38 | 38 | 38 | 38 | 38 | 38 | 34.5 |  | X | Done
0 | EW1_41_NORM | 35 | 35 | 35 | 35 | 35 | 35 | 35 | 35 | 35 | 35 | 35 | 35 | 36
0 | EW1_43_NORM | 35 | 35 | 35 | 35 | 35 | 35 | 35 | 35 | 35 | 35 | 35 | 35 | 36
0 | EW1_47_NORM | 35 | 35 | 35 | 35 | 35 | 35 | 35 | 35 | 35 | 35 | 35 | 35 | 36
0 | EW1_55_NORM | 38 | 38 | 38 | 38 | 38 | 38 | 38 | 38 | 38 | 38 | 38 | 38 | 34.5
0 | EW1_18_SAND | 35 | 35 | 35 | 35 | 35 | 35 | 35 | 35 | 35 | 35 | 35 | 35 | 36
0 | EW1_32_SAND | 38 | 38 | 38 | 38 | 38 | 38 | 38 | 38 | 38 | 38 | 38 | 38 | 34.5
0 | EW1_33_SAND | 38 | 38 | 38 | 38 | 38 | 38 | 38 | 38 | 38 | 38 | 38 | 38 | 34.5
0 | EW1_37_SAND | 38 | 38 | 38 | 38 | 38 | 38 | 38 | 38 | 38 | 38 | 38 | 38 | 34.5
0 | EW1_39_SAND | 38 | 38 | 38 | 38 | 38 | 38 | 38 | 38 | 38 | 38 | 38 | 38 | 34.5
0 | EW1_41_SAND | 35 | 35 | 35 | 35 | 35 | 35 | 35 | 35 | 35 | 35 | 35 | 35 | 36
0 | EW1_43_SAND | 35 | 35 | 35 | 35 | 35 | 35 | 35 | 35 | 35 | 35 | 35 | 35 | 36
0 | EW1_47_SAND | 35 | 35 | 35 | 35 | 35 | 35 | 35 | 35 | 35 | 35 | 35 | 35 | 36
0 | EW1_55_SAND | 38 | 38 | 38 | 38 | 38 | 38 | 38 | 38 | 38 | 38 | 38 | 38 | 34.5
0 | EW1_15_BORS | 40.5 | 40.5 | 40.5 | 40.5 | 40.5 | 40.5 | 40.5 | 40.5 | 40.5 | 40.5 | 40.5 | 40.5 | 33.2
0 | EW1_16_BORS | 40.5 | 40.5 | 40.5 | 40.5 | 40.5 | 40.5 | 40.5 | 40.5 | 40.5 | 40.5 | 40.5 | 40.5 | 33.2
0 | EW1_18_BORS | 35 | 35 | 35 | 35 | 35 | 35 | 35 | 35 | 35 | 35 | 35 | 35 | 36
0 | EW1_24_BORS | 40.5 | 40.5 | 40.5 | 40.5 | 40.5 | 40.5 | 40.5 | 40.5 | 40.5 | 40.5 | 40.5 | 40.5 | 33.2
0 | EW1_26_BORS | 35 | 35 | 35 | 35 | 35 | 35 | 35 | 35 | 35 | 35 | 35 | 35 | 40.49
0 | EW1_32_BORS | 38 | 38 | 38 | 38 | 38 | 38 | 38 | 38 | 38 | 38 | 38 | 38 | 34.5
0 | EW1_33_BORS | 38 | 38 | 38 | 38 | 38 | 38 | 38 | 38 | 38 | 38 | 38 | 38 | 34.5
0 | EW1_37_BORS | 38 | 38 | 38 | 38 | 38 | 38 | 38 | 38 | 38 | 38 | 38 | 38 | 34.5
0 | EW1_39_BORS | 38 | 38 | 38 | 38 | 38 | 38 | 38 | 38 | 38 | 38 | 38 | 38 | 34.5
0 | EW1_41_BORS | 35 | 35 | 35 | 35 | 35 | 35 | 35 | 35 | 35 | 35 | 35 | 35 | 36
0 | EW1_43_BORS | 35 | 35 | 35 | 35 | 35 | 35 | 35 | 35 | 35 | 35 | 35 | 35 | 36
0 | EW1_47_BORS | 35 | 35 | 35 | 35 | 35 | 35 | 35 | 35 | 35 | 35 | 35 | 35 | 36
0 | EW1_55_BORS | 38 | 38 | 38 | 38 | 38 | 38 | 38 | 38 | 38 | 38 | 38 | 38 | 34.5
0 | EW1_15_SHOE | 40.5 | 40.5 | 40.5 | 40.5 | 40.5 | 40.5 | 40.5 | 40.5 | 40.5 | 40.5 | 40.5 | 40.5 | 33.2
0 | EW1_16_SHOE | 40.5 | 40.5 | 40.5 | 40.5 | 40.5 | 40.5 | 40.5 | 40.5 | 40.5 | 40.5 | 40.5 | 40.5 | 33.2
0 | EW1_18_SHOE | 35 | 35 | 35 | 35 | 35 | 35 | 35 | 35 | 35 | 35 | 35 | 35 | 36
0 | EW1_24_SHOE | 40.5 | 40.5 | 40.5 | 40.5 | 40.5 | 40.5 | 40.5 | 40.5 | 40.5 | 40.5 | 40.5 | 40.5 | 33.2
0 | EW1_26_SHOE | 35 | 35 | 35 | 35 | 35 | 35 | 35 | 35 | 35 | 35 | 35 | 35 | 40.49
0 | EW1_32_SHOE | 38 | 38 | 38 | 38 | 38 | 38 | 38 | 38 | 38 | 38 | 38 | 38 | 34.5
0 | EW1_33_SHOE | 38 | 38 | 38 | 38 | 38 | 38 | 38 | 38 | 38 | 38 | 38 | 38 | 34.5
0 | EW1_37_SHOE | 38 | 38 | 38 | 38 | 38 | 38 | 38 | 38 | 38 | 38 | 38 | 38 | 34.5
0 | EW1_39_SHOE | 38 | 38 | 38 | 38 | 38 | 38 | 38 | 38 | 38 | 38 | 38 | 38 | 34.5
0 | EW1_41_SHOE | 35 | 35 | 35 | 35 | 35 | 35 | 35 | 35 | 35 | 35 | 35 | 35 | 36
0 | EW1_43_SHOE | 35 | 35 | 35 | 35 | 35 | 35 | 35 | 35 | 35 | 35 | 35 | 35 | 36
0 | EW1_47_SHOE | 35 | 35 | 35 | 35 | 35 | 35 | 35 | 35 | 35 | 35 | 35 | 35 | 36
0 | EW1_55_SHOE | 38 | 38 | 38 | 38 | 38 | 38 | 38 | 38 | 38 | 38 | 38 | 38 | 34.5
0 | EW2_46_NORM | 38 | 38 | 38 | 38 | 38 | 38 | 38 | 38 | 38 | 38 | 38 | 38 | 36.83 | EW2
0 | EW2_48_NORM | 43 | 43 | 43 | 43 | 43 | 43 | 43 | 43 | 43 | 43 | 43 | 43 | 36.51
0 | EW2_53_NORM | 39 | 39 | 39 | 39 | 39 | 39 | 39 | 39 | 39 | 39 | 39 | 39 | 41.42
0 | EW2_55_NORM | 46 | 46 | 46 | 46 | 46 | 46 | 46 | 46 | 46 | 46 | 46 | 46 | 40.96
0 | EW2_48_SAND | 43 | 43 | 43 | 43 | 43 | 43 | 43 | 43 | 43 | 43 | 43 | 43 | 36.51
0 | EW2_55_SAND | 46 | 46 | 46 | 46 | 46 | 46 | 46 | 46 | 46 | 46 | 46 | 46 | 40.96
0 | EW2_48_SHOE | 43 | 43 | 43 | 43 | 43 | 43 | 43 | 43 | 43 | 43 | 43 | 43 | 36.51
0 | EW2_55_SHOE | 46 | 46 | 46 | 46 | 46 | 46 | 46 | 46 | 46 | 46 | 46 | 46 | 40.96
0 | EW1_05_NOISE | 38 | 38 | 38 | 38 | 38 | 38 | 38 | 38 | 38 | 38 | 38 | 38 | 30.8 | EW1
0 | EW1_08_NOISE | 34 | 34 | 34 | 34 | 34 | 34 | 34 | 34 | 34 | 34 | 34 | 34 | 27.3
0 | EW1_20_NOISE | 40.5 | 40.5 | 40.5 | 40.5 | 40.5 | 40.5 | 40.5 | 40.5 | 40.5 | 40.5 | 40.5 | 40.5 | 33.2
0 | EW1_34_NOISE | 40.5 | 40.5 | 40.5 | 40.5 | 40.5 | 40.5 | 40.5 | 40.5 | 40.5 | 40.5 | 40.5 | 40.5 | 33.2
0 | EW1_47_NOISE | 35 | 35 | 35 | 35 | 35 | 35 | 35 | 35 | 35 | 35 | 35 | 35 | 36
0 | EW1_69_NOISE | 42 | 42 | 42 | 42 | 42 | 42 | 42 | 42 | 42 | 42 | 42 | 42 | 36.7
0 | EW1_05_NOISE_NGI | 38 | 38 | 38 | 38 | 38 | 38 | 38 | 38 | 38 | 38 | 38 | 38 | 30.8
0 | EW1_15_NORM_LB | 40.5 | 40.5 | 40.5 | 40.5 | 40.5 | 40.5 | 40.5 | 40.5 | 40.5 | 40.5 | 40.5 | 40.5 | 33.2
0 | EW1_15_NORM_UB | 40.5 | 40.5 | 40.5 | 40.5 | 40.5 | 40.5 | 40.5 | 40.5 | 40.5 | 40.5 | 40.5 | 40.5 | 33.2
0 | EW1_05_NOISE_NGI_LOW | 38 | 38 | 38 | 38 | 38 | 38 | 38 | 38 | 38 | 38 | 38 | 38 | 30.8
0 | EW1_05_SAND_NGI_LOW | 38 | 38 | 38 | 38 | 38 | 38 | 38 | 38 | 38 | 38 | 38 | 38 | 30.8
0 | EW1_43_NOISE | 35 | 35 | 35 | 35 | 35 | 35 | 35 | 35 | 35 | 35 | 35 | 35 | 36
0 | FA15 | 40.5 | 40.5 | 40.5 | 40.5 | 40.5 | 40.5 | 40.5 | 40.5 | 40.5 | 40.5 | 40.5 | 40.5 | 33.2
0 | FA37 | 38 | 38 | 38 | 38 | 38 | 38 | 38 | 38 | 38 | 38 | 38 | 38 | 34.5
0 | FA43 | 35 | 35 | 35 | 35 | 35 | 35 | 35 | 35 | 35 | 35 | 35 | 35 | 36
0 | EW1_47_CHBE | 35 | 35 | 35 | 35 | 35 | 35 | 35 | 35 | 35 | 35 | 35 | 35 | 36
0 | EW2_46_NOISE | 38 | 38 | 38 | 38 | 38 | 38 | 38 | 38 | 38 | 38 | 38 | 38 | 36.83 | EW2
0 | EW2_48_NOISE | 43 | 43 | 43 | 43 | 43 | 43 | 43 | 43 | 43 | 43 | 43 | 43 | 36.51
0 | EW2_53_NOISE | 39 | 39 | 39 | 39 | 39 | 39 | 39 | 39 | 39 | 39 | 39 | 39 | 41.42
0 | EW2_55_NOISE | 46 | 46 | 46 | 46 | 46 | 46 | 46 | 46 | 46 | 46 | 46 | 46 | 40.96
0 | FA46 | 38 | 38 | 38 | 38 | 38 | 38 | 38 | 38 | 38 | 38 | 38 | 38 | 36.83
0 | FA48 | 43 | 43 | 43 | 43 | 43 | 43 | 43 | 43 | 43 | 43 | 43 | 43 | 36.51
0 | FA53 | 39 | 39 | 39 | 39 | 39 | 39 | 39 | 39 | 39 | 39 | 39 | 39 | 41.42
0 | FA55 | 46 | 46 | 46 | 46 | 46 | 46 | 46 | 46 | 46 | 46 | 46 | 46 | 40.96
0 | EW1_18_BORS3 | 35 | 35 | 35 | 35 | 35 | 35 | 35 | 35 | 35 | 35 | 35 | 35 | 36
0 | EW1_32_BORS3 | 38 | 38 | 38 | 38 | 38 | 38 | 38 | 38 | 38 | 38 | 38 | 38 | 34.5
0 | EW1_37_BORS3 | 38 | 38 | 38 | 38 | 38 | 38 | 38 | 38 | 38 | 38 | 38 | 38 | 34.5
0 | EW1_39_BORS3 | 38 | 38 | 38 | 38 | 38 | 38 | 38 | 38 | 38 | 38 | 38 | 38 | 34.5
0 | EW1_41_BORS3 | 35 | 35 | 35 | 35 | 35 | 35 | 35 | 35 | 35 | 35 | 35 | 35 | 36
0 | EW1_43_BORS3 | 35 | 35 | 35 | 35 | 35 | 35 | 35 | 35 | 35 | 35 | 35 | 35 | 36
0 | EW1_55_BORS3 | 38 | 38 | 38 | 38 | 38 | 38 | 38 | 38 | 38 | 38 | 38 | 38 | 34.5
0 | EW1_43_NOISE2 | 38 | 38 | 38 | 38 | 38 | 38 | 38 | 38 | 38 | 38 | 38 | 38 | 30.8
0 | EW1_08_NOISE2 | 34 | 34 | 34 | 34 | 34 | 34 | 34 | 34 | 34 | 34 | 34 | 34 | 27.3
0 | EW1_20_NOISE2 | 40.5 | 40.5 | 40.5 | 40.5 | 40.5 | 40.5 | 40.5 | 40.5 | 40.5 | 40.5 | 40.5 | 40.5 | 33.2
0 | EW1_34_NOISE2 | 40.5 | 40.5 | 40.5 | 40.5 | 40.5 | 40.5 | 40.5 | 40.5 | 40.5 | 40.5 | 40.5 | 40.5 | 33.2
0 | EW1_47_NOISE2 | 35 | 35 | 35 | 35 | 35 | 35 | 35 | 35 | 35 | 35 | 35 | 35 | 36
0 | EW1_69_NOISE2 | 42 | 42 | 42 | 42 | 42 | 42 | 42 | 42 | 42 | 42 | 42 | 42 | 36.7
0 | EW1_33_NOISE2 | 38 | 38 | 38 | 38 | 38 | 38 | 38 | 38 | 38 | 38 | 38 | 38 | 34.5
0 | EW1_37_BORS5 | 38 | 38 | 38 | 38 | 38 | 38 | 38 | 38 | 38 | 38 | 38 | 38 | 34.5
0 | EW1_39_BORS5 | 38 | 38 | 38 | 38 | 38 | 38 | 38 | 38 | 38 | 38 | 38 | 38 | 34.5
0 | EW1_41_BORS5 | 35 | 35 | 35 | 35 | 35 | 35 | 35 | 35 | 35 | 35 | 35 | 35 | 36
0 | EW1_43_BORS5 | 35 | 35 | 35 | 35 | 35 | 35 | 35 | 35 | 35 | 35 | 35 | 35 | 36
0 | EW1_55_BORS5 | 38 | 38 | 38 | 38 | 38 | 38 | 38 | 38 | 38 | 38 | 38 | 38 | 34.5
0 | EW1_47_NORM5 | 35 | 35 | 35 | 35 | 35 | 35 | 35 | 35 | 35 | 35 | 35 | 35 | 36
0 | EW1_43_NOISE5 | 38 | 38 | 38 | 38 | 38 | 38 | 38 | 38 | 38 | 38 | 38 | 38 | 30.8
0 | EW1_08_NOISE5 | 34 | 34 | 34 | 34 | 34 | 34 | 34 | 34 | 34 | 34 | 34 | 34 | 27.3
0 | EW1_20_NOISE5 | 40.5 | 40.5 | 40.5 | 40.5 | 40.5 | 40.5 | 40.5 | 40.5 | 40.5 | 40.5 | 40.5 | 40.5 | 33.2
0 | EW1_34_NOISE5 | 40.5 | 40.5 | 40.5 | 40.5 | 40.5 | 40.5 | 40.5 | 40.5 | 40.5 | 40.5 | 40.5 | 40.5 | 33.2
0 | EW1_47_NOISE5 | 35 | 35 | 35 | 35 | 35 | 35 | 35 | 35 | 35 | 35 | 35 | 35 | 36
0 | EW1_69_NOISE5 | 42 | 42 | 42 | 42 | 42 | 42 | 42 | 42 | 42 | 42 | 42 | 42 | 36.7
0 | EW1_33_NOISE5 | 38 | 38 | 38 | 38 | 38 | 38 | 38 | 38 | 38 | 38 | 38 | 38 | 34.5
0 | EW1_43_BORS6 | 35 | 35 | 35 | 35 | 35 | 35 | 35 | 35 | 35 | 35 | 35 | 35 | 36
0 | EW1_45_NORM | 35 | 35 | 35 | 35 | 35 | 35 | 35 | 35 | 35 | 35 | 35 | 35 | 36 | Extra EW
0 | EW1_50_NORM | 38 | 38 | 38 | 38 | 38 | 38 | 38 | 38 | 38 | 38 | 38 | 38 | 34.5
0 | EW1_51_NORM | 35 | 35 | 35 | 35 | 35 | 35 | 35 | 35 | 35 | 35 | 35 | 35 | 36
0 | EW1_53_NORM | 35 | 35 | 35 | 35 | 35 | 35 | 35 | 35 | 35 | 35 | 35 | 35 | 36
0 | EW1_62_NORM | 35 | 35 | 35 | 35 | 35 | 35 | 35 | 35 | 35 | 35 | 35 | 35 | 36
0 | EW1_45_SAND | 35 | 35 | 35 | 35 | 35 | 35 | 35 | 35 | 35 | 35 | 35 | 35 | 36
0 | EW1_50_SAND | 38 | 38 | 38 | 38 | 38 | 38 | 38 | 38 | 38 | 38 | 38 | 38 | 34.5
0 | EW1_51_SAND | 35 | 35 | 35 | 35 | 35 | 35 | 35 | 35 | 35 | 35 | 35 | 35 | 36
0 | EW1_53_SAND | 35 | 35 | 35 | 35 | 35 | 35 | 35 | 35 | 35 | 35 | 35 | 35 | 36
0 | EW1_62_SAND | 35 | 35 | 35 | 35 | 35 | 35 | 35 | 35 | 35 | 35 | 35 | 35 | 36
0 | EW1_45_BORS | 35 | 35 | 35 | 35 | 35 | 35 | 35 | 35 | 35 | 35 | 35 | 35 | 36
0 | EW1_50_BORS | 38 | 38 | 38 | 38 | 38 | 38 | 38 | 38 | 38 | 38 | 38 | 38 | 34.5
0 | EW1_51_BORS | 35 | 35 | 35 | 35 | 35 | 35 | 35 | 35 | 35 | 35 | 35 | 35 | 36
0 | EW1_53_BORS | 35 | 35 | 35 | 35 | 35 | 35 | 35 | 35 | 35 | 35 | 35 | 35 | 36
0 | EW1_62_BORS | 35 | 35 | 35 | 35 | 35 | 35 | 35 | 35 | 35 | 35 | 35 | 35 | 36
0 | EW1_45_SHOE | 35 | 35 | 35 | 35 | 35 | 35 | 35 | 35 | 35 | 35 | 35 | 35 | 36
0 | EW1_50_SHOE | 38 | 38 | 38 | 38 | 38 | 38 | 38 | 38 | 38 | 38 | 38 | 38 | 34.5
0 | EW1_51_SHOE | 35 | 35 | 35 | 35 | 35 | 35 | 35 | 35 | 35 | 35 | 35 | 35 | 36
0 | EW1_53_SHOE | 35 | 35 | 35 | 35 | 35 | 35 | 35 | 35 | 35 | 35 | 35 | 35 | 36
0 | EW1_62_SHOE | 35 | 35 | 35 | 35 | 35 | 35 | 35 | 35 | 35 | 35 | 35 | 35 | 36
0 | EW1_45_BORS5 | 35 | 35 | 35 | 35 | 35 | 35 | 35 | 35 | 35 | 35 | 35 | 35 | 36
0 | EW1_50_BORS5 | 38 | 38 | 38 | 38 | 38 | 38 | 38 | 38 | 38 | 38 | 38 | 38 | 34.5
0 | EW1_51_BORS5 | 35 | 35 | 35 | 35 | 35 | 35 | 35 | 35 | 35 | 35 | 35 | 35 | 36
0 | EW1_53_BORS5 | 35 | 35 | 35 | 35 | 35 | 35 | 35 | 35 | 35 | 35 | 35 | 35 | 36
0 | EW1_62_BORS5 | 35 | 35 | 35 | 35 | 35 | 35 | 35 | 35 | 35 | 35 | 35 | 35 | 36
0 | EW1_53_BORS_OLD | 35 | 35 | 35 | 35 | 35 | 35 | 35 | 35 | 35 | 35 | 35 | 35 | 36
0 | EW1_53_BORS5_OLD | 35 | 35 | 35 | 35 | 35 | 35 | 35 | 35 | 35 | 35 | 35 | 35 | 36
0 | EW1_43_BORS_NEW | 35 | 35 | 35 | 35 | 35 | 35 | 35 | 35 | 35 | 35 | 35 | 35 | 36
0 | EW1_39_BORS_NEW | 38 | 38 | 38 | 38 | 38 | 38 | 38 | 38 | 38 | 38 | 38 | 38 | 34.5
0 | EW1_41_BORS_NEW | 35 | 35 | 35 | 35 | 35 | 35 | 35 | 35 | 35 | 35 | 35 | 35 | 36
0 | EW1_53_BORS_TRY | 35 | 35 | 35 | 35 | 35 | 35 | 35 | 35 | 35 | 35 | 35 | 35 | 36
0 | EW1_38_NORM | 38 | 38 | 38 | 38 | 38 | 38 | 38 | 38 | 38 | 38 | 38 | 38 | 34.5
0 | EW1_44_NORM | 38 | 38 | 38 | 38 | 38 | 38 | 38 | 38 | 38 | 38 | 38 | 38 | 34.5
0 | EW1_48_NORM | 35 | 35 | 35 | 35 | 35 | 35 | 35 | 35 | 35 | 35 | 35 | 35 | 36
0 | EW1_43_BORS_AVG | 35 | 35 | 35 | 35 | 35 | 35 | 35 | 35 | 35 | 35 | 35 | 35 | 36
0 | EW1_41_BORS_AVG | 35 | 35 | 35 | 35 | 35 | 35 | 35 | 35 | 35 | 35 | 35 | 35 | 36
0 | EW1_56_NORM | 35 | 35 | 35 | 35 | 35 | 35 | 35 | 35 | 35 | 35 | 35 | 35 | 36
0 | EW1_23_NORM | 35 | 35 | 35 | 35 | 35 | 35 | 35 | 35 | 35 | 35 | 35 | 35 | 36
0 | EW1_26_NORM | 38 | 38 | 38 | 38 | 38 | 38 | 38 | 38 | 38 | 38 | 38 | 38 | 34.5
0 | EW1_OSS_25_AH | 70 | 70 | 70 | 70 | 70 | 70 | 70 | 70 | 70 | 70 | 70 | 70 | 33.2
0 | EW1_OSS_25_J | 70 | 70 | 70 | 70 | 70 | 70 | 70 | 70 | 70 | 70 | 70 | 70 | 33.2
1 | EW2_OSS_25_AH | 70 | 70 | 70 | 70 | 70 | 70 | 70 | 70 | 70 | 70 | 70 | 70 | 39.5
1 | EW2_OSS_25_J | 70 | 70 | 70 | 70 | 70 | 70 | 70 | 70 | 70 | 70 | 70 | 70 | 39.5
1 | EW1_OSS_30_AH | 70 | 70 | 70 | 70 | 70 | 70 | 70 | 70 | 70 | 70 | 70 | 70 | 33.2
1 | EW1_OSS_30_J | 70 | 70 | 70 | 70 | 70 | 70 | 70 | 70 | 70 | 70 | 70 | 70 | 33.2
1 | EW2_OSS_30_AH | 70 | 70 | 70 | 70 | 70 | 70 | 70 | 70 | 70 | 70 | 70 | 70 | 39.5
1 | EW2_OSS_30_J | 70 | 70 | 70 | 70 | 70 | 70 | 70 | 70 | 70 | 70 | 70 | 70 | 39.5
0 | EW1_OSS_35_AH | 70 | 70 | 70 | 70 | 70 | 70 | 70 | 70 | 70 | 70 | 70 | 70 | 33.2
0 | EW1_OSS_35_J | 70 | 70 | 70 | 70 | 70 | 70 | 70 | 70 | 70 | 70 | 70 | 70 | 33.2
0 | EW2_OSS_35_AH | 70 | 70 | 70 | 70 | 70 | 70 | 70 | 70 | 70 | 70 | 70 | 70 | 39.5
0 | EW2_OSS_35_J | 70 | 70 | 70 | 70 | 70 | 70 | 70 | 70 | 70 | 70 | 70 | 70 | 39.5
Note on B1: Author: Location ID for the individual location. Needs to be correct compared to naming of the location in other sheets or database

## PROJ
| Folder | On/off | Analysis settings | Model settings | Database Switch | Automatic Self penetration Skip | Fatigue calculation | Database settings |  |  | Database input revisions
1 | NoiseSTR_4000 | 0 | 1 | 1 | 0 | 1 | 0 | DB name | ewdb |  | Geometry | 0 | [12 empty] | OSS |  |  | Soil parameters
2 | Full_UB_4000 | 1 | 2 | 1 | 0 | 1 | 0 | Username | ewdb_user |  | Soil | [16 empty] | Setting | K | Nc | TDS | TDC | SDS | SDC | TQ | SQ | Set | Lim
3 | Full_UB_5500 | 1 | 3 | 1 | 0 | 1 | 0 | Password | ituotdao1db |  | Attachments | 1000 | [15 empty] | 1 | 0.7 | 9 | 0.5 | 0.5 | 0.25 | 0.25 | 2.5 | 2.5 | 1 | 0
4 | PileRun_UB | 0 | 4 | 1 | 0 | 1 | 0 | Server | DKLYCOPILOD1 |  | SCF sub_rev | 0 | [15 empty] | 2 | 0.7 | 5 | 0.5 | 0.5 | 0.25 | 0.25 | 5 | 5 | 5 | 10
5 | PileRun_LB | 0 | 5 | 1 | 0 | 1 | 0 | Table | ewdb.pda_input
6 | Entrapped_UB | 0 | 6 | 1 | 0 | 1 | 0 | Appendix Generator |  |  | Paths
7 | Breakdown_BE | 0 | 7 | 1 | 0 | 1 | 0 | Switch | 0 |  | DIGW | C:\PDI\GRLWEAP 2010
8 | Entrapped_BE | 0 | 8 | 1 | 0 | 1 | 0 |  |  |  | Python | C:\ProgramData\Anaconda3\envs\py373\python.exe
9 | NoiseSTR_5500 | 0 | 9 | 1 | 0 | 1 | 0 | Fatigue DB switch and geometry
10 | NoiseSTR_ACC_SENSI | 0 | 10 | 1 | 0 | 1 | 0 | Switch | 0
11 | Fatigue_BLOW | 0 | 11 | 1 | 0 | 1 | 0 | Load Iteration | L2
12 | Fatigue_STRESS | 0 | 12 | 1 | 0 | 1 | 0
Analysis settings
| Setting | Analysis Label | BC | DFF | DIGW | Hammer ID | Stroke | Efficiency | Cushion Information - Helmet Weight [kN] | Cushion Information - Hammer Stiffness [kN/mm] | Pile Segments | pile.m | Steps | Ref | CPT | Excel | Plots | OutPut | Time Increment Ratio | Analysis Duration [ms] | Assembly Weight [kN] | Soil Type | Entrapped Water | Noise_Mitigation | Hammer_Breakdown | Residual stress analysis | Name of the input sheet
1 | 1 | NoiseSTR_4000 | 0 | 1 | 1 | 1372 | 2.02 | 0.95 | 2575.1 | 38487 | 90 |  | Auto | 500 | 1 | Soil2GRLWEAP.xlsx | 1 | Force | 300 | 400 | 3411.4 | BE | Not Applied | 200 | 0 | 0
2 | 2 | Full_UB_4000 | 0 | 1 | 1 | 1372 | 2.02 | 0.95 | 2575.1 | 38487 | 90 |  | Auto | 500 | 1 | Soil2GRLWEAP.xlsx | 1 | Force | 0 | 0 | 3411.4 | UB | Not Applied | 0 | 0 | 0
3 | 3 | Full_UB_5500 | 0 | 1 | 1 | 5500 | 2.02 | 0.95 | 2575.1 | 38487 | 90 |  | Auto | 500 | 1 | Soil2GRLWEAP.xlsx | 1 | Normal | 0 | 0 | 3411.4 | UB | Not Applied | 0 | 0 | 0
4 | 4 | PileRun_UB | 0 | 1 | 1 | 1372 | 2.02 | 0.1 | 2540.3 | 8000 | 90 |  | Auto | 500 | 1 | Soil2GRLWEAP.xlsx | 1 | Force | 0 | 0 | 3411.4 | UB | Not Applied | 0 | 0 | 0
5 | 5 | PileRun_LB | 0 | 1 | 1 | 1372 | 2.02 | 0.1 | 2540.3 | 8000 | 90 |  | Auto | 500 | 1 | Soil2GRLWEAP.xlsx | 1 | Force | 0 | 0 | 3411.4 | LB | Not Applied | 0 | 0 | 0
6 | 6 | Entrapped_UB | 0 | 1 | 1 | 5500 | 2.02 | 0.95 | 2540.3 | 8000 | 90 |  | Auto | 500 | 1 | Soil2GRLWEAP.xlsx | 1 | Force | 0 | 0 | 3411.4 | UB | Not Applied | 0 | 0 | 0
7 | 7 | Breakdown_BE | 0 | 1 | 1 | 5500 | 2.02 | 0.95 | 2540.3 | 8000 | 90 |  | Auto | 500 | 1 | Soil2GRLWEAP.xlsx | 1 | Force | 0 | 0 | 3411.4 | BE | Not Applied | 0 | 2 | 1
8 | 8 | Entrapped_BE | 0 | 1 | 1 | 5500 | 2.02 | 0.95 | 2540.3 | 8000 | 90 |  | Auto | 500 | 1 | Soil2GRLWEAP.xlsx | 1 | Force | 0 | 0 | 3411.4 | BE | Not Applied | 0 | 0 | 0
9 | 9 | NoiseSTR_5500 | 0 | 1 | 1 | 5500 | 2.02 | 0.95 | 2575.1 | 38487 | 90 |  | Auto | 500 | 1 | Soil2GRLWEAP.xlsx | 1 | Force | 300 | 400 | 3411.4 | BE | Not Applied | 200 | 0 | 0
10 | 10 | NoiseSTR_ACC_SENSI | 0 | 1 | 1 | 1372 | 2.02 | 0.95 | 2540.3 | 28383.2424 | 90 |  | Auto | 500 | 1 | Soil2GRLWEAP.xlsx | 1 | Force | 300 | 400 | 3411.4 | BE | Not Applied | 0 | 0 | 0
11 | 11 | Fatigue_BLOW | 0 | 1 | 1 | 1372 | 2.02 | 0.95 | 2256.3 | 0 | 90 |  | Auto | 500 | 0 | Soil2GRLWEAP.xlsx | 1 | Force | 0 | 0 | 3411.4 | UB | Not Applied | 0 | 0 | 0
12 | 12 | Fatigue_STRESS | 0 | 1 | 1 | 1372 | 2.02 | 0.95 | 2256.3 | 0 | 90 |  | Auto | 500 | 0 | Soil2GRLWEAP.xlsx | 1 | Force | 0 | 0 | 3411.4 | UB | Not Applied | 0 | 0 | 0
Model Settings
| Setting | COR | Grav. | SG/L | TG/L | E.Steel | G.Steel
1 | 1 | 0.8 | 9.81 | 1 | 1 | 210000 | 77.5
2
3
4
5
6
7
8
9
10
11
12
Noise mitigation Strategy
| Step | Hammer Efficiency
| 1 | 0.1
| 2 | 0.2
| 3 | 0.3
| 4 | 0.4
| 5 | 0.5
| 6 | 0.6
| 7 | 0.7
| 8 | 0.8
| 9 | 0.9
| 10 | 0.95
Things to be take care of :
1-The analysis setting number in the top table should corresponds to the one of the setting number of the second table
2-Models setting number should correspond to the one of the Setting number of the thrid table
3-When Applying Noise mitigation strategy, the forth table should be filled, in this case the hammer effieciency written in the table of analysis setting would be ignored
Note on L2: Author: Value of 1000 for auto selection newest revision. Be aware different locations/clusters can have different revisions, and using different specific revisions can only be done by running multiple times
Note on AV4: Author: Number of setting setup
Note on L8: Author: Value of 1000 for auto selection newest revision. Be aware different locations/clusters can have different revisions, and using different specific revisions can only be done by running multiple times
Note on B18: Author: Number of setting setup
Note on D18: Author: On/Off switch (1/0) Switch for running back calculations using driving logs
Note on F18: Author: On/Off switch (1/0) Switch for running GRLweap files
Note on G18: Author: Hammer ID referring to the ID specified in GRLweap
Note on I18: Author: Number between 0 and 1 for the efficiency of the hammer
Note on L18: Author: Number of segments for the pile where stresses are calculated
Note on N18: Author: A number defines the specific number of files, text will create one file per meter
Note on P18: Author: Define weither raw CPT scatter points should be included in qc and fs plots
Note on R18: Author: On/Off switch (1/0) Switch for creating plots of results
Note on S18: Author: 0- Normal 1- Normal+Acceleration 2-Normal+Forces
Note on X18: Author: If applied it will consider the reduction of energy due to entrapped water in the conical section. The hammer refers to the parameters reported in Vantomme (2019) for that type of hammer.
Note on Y18: Author: 0 - Not activated x - It will run the noise mitigation strategy with the switch of energy level at x blows/m. Efficiency levels can be defined in the table 'Noise Mitigation Strategy'
Note on Z18: Author: 0 - Not activated x - It will consider HB at x m from target penetration
Note on A24: Author: modified: efficiency and entrapped water (0,95)
Note on B34: Author: Number of setting setup

## DataBase_Fatigue
Analysis No | Anaysis Lists | Switch | No | Revision Name | Rev number | rev_sub | hammer _conf | Analysis for Blow count | Analysis for Forces
1 | NoiseSTR_4000 | 1 | 1 | rev_EW2_1 | 1 | 1 | 1 | 11 | 12
2 | Full_UB_4000 | 0 | 2 | rev1 | 1 | 1 | 1 | 11 | 3 | Best estimate | line
3 | Full_UB_5500 | [8 empty] | Lower bound | line
4 | PileRun_UB
5 | PileRun_LB
6 | Entrapped_UB
7 | Breakdown_BE
8 | Entrapped_BE
9 | NoiseSTR_5500
10 | NoiseSTR_ACC_SENSI
11 | Fatigue_BLOW
12 | Fatigue_STRESS
Note:
- If the Appendix is going to be generated, the Name of the figures should corresponds to the lists of the figures mentioned on the left hand side
all of the figures should be plotted, other wise the appendix would not be generated correclty

## Plots
|  |  |  | 1 | 2 | 3 | 4 | 5 | 6 | 7 | 8 | 9 | 10 | 11 | 12 | 13 | 14 | 15 | 16 | 17 | 18 | 19 | 20 | 21 | 22 | 23
Analysis No | Anaysis Lists | Switch | Plot Number | 1: Plot name; 2: Plot Type; 3: Analysis to plot; 10: Legend of Analysis in the Plot; 17: Symbol in the plot
1 | NoiseSTR_4000 | 0 | 1 | 1: SRD; 2: SRD; 3: 1; 4: 9; 10: S-4000; 11: S-5500; 17: line; 18: dash
2 | Full_UB_4000 | 0 | 2 | 1: Blow_Counts; 2: Blow Count; 3: 8; 4: 6; 10: BE; 11: UB; 17: line; 18: dash
3 | Full_UB_5500 | 0 | 3 | 1: SRD; 2: SRD; 3: 8; 4: 6; 10: BE; 11: UB; 17: line; 18: dash
4 | PileRun_UB | 0 | 4 | 1: Stresses; 2: Stress; 3: 1; 4: 9; 10: S-4000; 11: S-5500; 17: line; 18: dash
5 | PileRun_LB | 0 | 5 | 1: Stresses; 2: Stress; 3: 1; 10: NMS; 17: line
6 | Entrapped_UB | 0 | 6 | 1: Fatigue_BE; 2: Fatigue; 3: 7; 4: 8; 10: Reduced energy; 11: Full energy; 17: dash; 18: line
7 | Breakdown_BE | 0 | 7 | 1: Fatigue_UB; 2: Fatigue; 3: 4; 4: 3; 10: Reduced energy; 11: Full energy; 17: dash; 18: line
8 | Entrapped_BE | 0 | 8 | 1: Blow_Count_HB; 2: Blow Count; 3: 9; 10: Analysis option 1; 17: line
9 | NoiseSTR_5500 | 0 | 9 | 1: Blow_Count_NMS; 2: Blow Count; 3: 1; 4: 9; 10: S-4000; 11: S-5500; 17: line; 18: dash
10 | NoiseSTR_ACC_SENSI | 0 | 10 | 1: CPTProfile; 2: CPT; 3: 8; 10: CPT PDA profile; 17: line
11 | Fatigue_BLOW | 0 | 11 | 1: Blow_Count_PileRun; 2: Blow Count; 3: 5; 4: 6; 10: LB; 11: UB; 17: dash; 18: line
12 | Fatigue_STRESS | 0 | 12 | 1: SRD_BE; 2: SRD; 3: 8; 10: BE; 17: line
|  | 0 | 13 | 1: SRD_UB; 2: SRD; 3: 3; 10: UB; 17: line
List of the figures which is expected for appendis of AO1
1 | SRD_HB
2 | Blow_Count_BE
3 | SRD
4 | Stresses
5 | Stress_UB
6 | Fatigue_BE
7 | Fatigue_UB
8 | Blow_Counts
9 | Blow_Count_NMS
10 | CPTProfile
11 | Blow_Count_PileRun
12 | SRD_BE
13 | SRD_UB
14 | ACC Time Series
15
Note:
- If the Appendix is going to be generated, the Name of the figures should corresponds to the lists of the figures mentioned on the left hand side
all of the figures should be plotted, other wise the appendix would not be generated correclty
Note on E7: Anthony Franck Bouteiller: Blow_count_normal
Note on E10: Author: Borssele

## Appendix
Project name | AO1 |  |  |  |  | Soil_input | Pile Geometry | Hammer input | Static resistance to driving | Blow count | Stress during driving | Fatigue damage due to drivning | Noise Mitigation | Risk of Pile Run | Hammer Break Down | Time Serise Section | Location | Soil stratigraphy
Project number | A124748 |  |  |  |  | 1 | 1 | 0 | 1 | 1 | 1 | 0 | 0 | 0 | 0 | 0 | 1 | 1
Document number COWI | A124748-OSS-REP-3034
Document number Client
Document number Employer
Client name | PARKWIND OST GMBH
Employer name | ICOL
Document date | JUNE 2020
Revision table front page
Version | Date of issue | Description | Prepared by | Checked by | Approved by
2.0 | 2020-06-15 | ISSUED FOR REVIEW | GINI/ASSV/FKMV | SPSO | TOMU

## EW1_OSS_35_J
| TopD [m] | BotD [m] | Can H [m] | wt [mm] | X | SCF | SN | Type | Number | Points for TimeSeries - Depth from pile head [m] | To be plotted | No Layer | Layer Top [m bml] | Layer Bot [m bml] | soilType | SRD Model | Toe Damping [s/m] | Skin Damping [s/m] | Toe Quake [mm] | Skin Quake [mm] | Setup factor | Lim distance [m] | K | Nc | SRD Multipliers LB | SRD Multipliers UB | Hammer Break Down Coeffiecnt | Buckling multiplier | Glauconite_multi
| 3.5 | 3.5 | 12 | 65 | 0.215 | 1.383 | C1 | weld | 1 | 0.1 | 1 | 1 | 0 | 0.5 | sand | Alm_Hamre | 0.5 | 0.25 | 2.5 | 2.5 | 0 | 0 | 0 | 9 | 0.8 | 1.25 | 3.6176 | 1.25
| 3.5 | 3.5 | 60 | 50 | 1.1 | 3 | B2 | attm | 2 | 3 | 0 | 2 | 0.5 | 1.1 | sand | Alm_Hamre | 0.5 | 0.25 | 2.5 | 2.5 | 0 | 0 | 0 | 9 | 0.8 | 1.25 | 3.6176 | 0.8
[5 empty] | 1.25 | 1.27 | C1 | attm | 3 | 3.7 | 0 | 3 | 1.1 | 2 | sand | Alm_Hamre | 0.5 | 0.25 | 2.5 | 2.5 | 0 | 0 | 0 | 9 | 0.8 | 1.25 | 3.6176 | 0.8
[5 empty] | 1.35 | 1.27 | C1 | attm | 4 | 5 | 0 | 4 | 2 | 3.5 | sand | Alm_Hamre | 0.5 | 0.25 | 2.5 | 2.5 | 0 | 0 | 0 | 9 | 0.8 | 1.25 | 3.6176 | 0.8
[5 empty] | 2 | 1.325 | C1 | weld | 5 | 6 | 0 | 5 | 3.5 | 4 | sand | Alm_Hamre | 0.5 | 0.25 | 2.5 | 2.5 | 0 | 0 | 0 | 9 | 0.8 | 1.25 | 3.6176 | 0.8
[5 empty] | 2.715 | 1.11 | D | attm | 6 | 7.3 | 0 | 6 | 4 | 5 | clay | Jones | 0.5 | 0.25 | 2.5 | 2.5 | 0 | 0 | 0 | 9 | 0.8 | 1.25 | 3.6176 | 0.8
[5 empty] | 2.815 | 1.23 | D | attm | 7 | 10 | 0 | 7 | 5 | 5.9 | clay | Jones | 0.5 | 0.25 | 2.5 | 2.5 | 0 | 0 | 0 | 9 | 0.8 | 1.25 | 3.6176 | 0.8
[5 empty] | 2.885 | 1.11 | D | attm | 8 | 12.93 | 0 | 8 | 5.9 | 10.9 | sand | Alm_Hamre | 0.5 | 0.25 | 2.5 | 2.5 | 0 | 0 | 0 | 9 | 0.8 | 1.25 | 3.6176 | 0.8
[5 empty] | 2.89 | 1.23 | D | attm | 9 | 17.4 | 0 | 9 | 10.9 | 14 | sand | Alm_Hamre | 0.5 | 0.25 | 2.5 | 2.5 | 0 | 0 | 0 | 9 | 0.8 | 1.25 | 3.6176 | 1.25
[5 empty] | 3.165 | 1.23 | D | attm | 10 | 25 | 0 | 10 | 14 | 16.5 | sand | Alm_Hamre | 0.5 | 0.25 | 2.5 | 2.5 | 0 | 0 | 0 | 9 | 0.8 | 1.25 | 3.6176 | 1.25
[5 empty] | 3.24 | 1.23 | D | attm | 11 | 34 | 0 | 11 | 16.5 | 19.8 | sand | Alm_Hamre | 0.5 | 0.25 | 2.5 | 2.5 | 0 | 0 | 0 | 9 | 0.8 | 1.25 | 3.6176 | 1.25
[5 empty] | 3.3 | 3 | B2 | attm | 12 | 51 | 0 | 12 | 19.8 | 30 | clay | Jones | 0.5 | 0.25 | 2.5 | 2.5 | 0 | 0 | 0 | 9 | 0.8 | 1.25 | 3.6176 | 1.25
[5 empty] | 3.4 | 3 | B2 | attm | 13 | 67 | 0 | 13 | 30 | 42.8 | clay | Jones | 0.5 | 0.25 | 2.5 | 2.5 | 0 | 0 | 0 | 9 | 0.8 | 1.25 | 3.6176 | 1.25
[5 empty] | 3.682 | 1.07 | D | attm |  |  |  | 14 | 42.8 | 47.5 | sand | Alm_Hamre | 0.5 | 0.25 | 2.5 | 2.5 | 0 | 0 | 0 | 9 | 0.8 | 1.25 | 3.6176 | 1.25
[5 empty] | 3.697 | 1.07 | D | attm |  |  |  | 15 | 47.5 | 55 | clay | Jones | 0.5 | 0.25 | 2.5 | 2.5 | 0 | 0 | 0 | 9 | 0.8 | 1.25 | 1.5 | 1.25
[5 empty] | 3.722 | 1.14 | D | attm |  |  |  | 16 | 55 | 61 | clay | Jones | 0.5 | 0.25 | 2.5 | 2.5 | 0 | 0 | 0 | 9 | 0.8 | 1.25 | 1.5 | 1.25
[5 empty] | 4.077 | 1.14 | D | attm |  |  |  | 17 | 61 | 80 | clay | Jones | 0.5 | 0.25 | 2.5 | 2.5 | 0 | 0 | 0 | 9 | 0.8 | 1.25 | 1.5 | 1.25
[5 empty] | 4.125 | 3 | B2 | attm
[5 empty] | 5.2 | 1.051 | D | weld
[5 empty] | 6.932 | 1.16 | C1 | attm
[5 empty] | 7.288 | 1.16 | C1 | attm
[5 empty] | 8.6 | 0.976 | D | weld
[5 empty] | 12.1 | 1.051 | D | weld
[5 empty] | 13.092 | 1.1 | C1 | attm
[5 empty] | 13.448 | 1.1 | C1 | attm
[5 empty] | 15 | 1.524 | C1 | weld
[5 empty] | 17 | 2 | B2 | attm
[5 empty] | 19 | 1.145 | D | weld
[5 empty] | 21.8 | 1.4 | C1 | attm
[5 empty] | 22.2 | 1.4 | C1 | attm
[5 empty] | 23 | 1.143 | D | weld
[5 empty] | 27 | 1.048 | D | weld
[5 empty] | 31 | 1.18 | D | weld
Stevens
Alm_Hamre
ICP_18
Alm_Hamre_2018
Jones
sand
clay
clay_L_PI
clay_H_PI
glauconite
Note on G1: Author: Distance from pile top of weld or attachment to be checked for fatigue analysis.
Note on J1: Author: "weld" or "attm"
Note on M1: Author: distance of Point of interests for time history variables, Maximum number of input 13 0 value means no plot
Note on N1: Author: Maximum No of plotted section is 3
Note on AE1: Author: This is a multipliers applied on top of the analyses normal settings. For example: if the hammer breakdown analysis is performed with UB soil, this factor will we applied on top of the UB factor after the hammer breakdown.
Note on AG1: [Threaded comment] Your version of Excel allows you to read this threaded comment; however, any edits to it will get removed if the file is opened in a newer version of Excel. Learn more: https://go.microsoft.com/fwlink/?linkid=870924 Comment: A mulitplier for higher shaft friction of sand containing Glauconite. If -1 is used the multiplier is equal to Rf from CPT

## EW1_OSS_35_AH
| TopD [m] | BotD [m] | Can H [m] | wt [mm] | X | SCF | SN | Type | Number | Points for TimeSeries - Depth from pile head [m] | To be plotted | No Layer | Layer Top [m bml] | Layer Bot [m bml] | soilType | SRD Model | Toe Damping [s/m] | Skin Damping [s/m] | Toe Quake [mm] | Skin Quake [mm] | Setup factor | Lim distance [m] | K | Nc | SRD Multipliers LB | SRD Multipliers UB | Hammer Break Down Coeffiecnt | Buckling multiplier | Glauconite_multi
| 3.5 | 3.5 | 12 | 65 | 0.215 | 1.383 | C1 | weld | 1 | 0.1 | 1 | 1 | 0 | 0.5 | sand | Alm_Hamre | 0.5 | 0.25 | 2.5 | 2.5 | 0 | 0 | 0 | 9 | 0.8 | 1.25 | 3.6176 | 1.25
| 3.5 | 3.5 | 60 | 50 | 1.1 | 3 | B2 | attm | 2 | 3 | 0 | 2 | 0.5 | 1.1 | sand | Alm_Hamre | 0.5 | 0.25 | 2.5 | 2.5 | 0 | 0 | 0 | 9 | 0.8 | 1.25 | 3.6176 | 0.8
[5 empty] | 1.25 | 1.27 | C1 | attm | 3 | 3.7 | 0 | 3 | 1.1 | 2 | sand | Alm_Hamre | 0.5 | 0.25 | 2.5 | 2.5 | 0 | 0 | 0 | 9 | 0.8 | 1.25 | 3.6176 | 0.8
[5 empty] | 1.35 | 1.27 | C1 | attm | 4 | 5 | 0 | 4 | 2 | 3.5 | sand | Alm_Hamre | 0.5 | 0.25 | 2.5 | 2.5 | 0 | 0 | 0 | 9 | 0.8 | 1.25 | 3.6176 | 0.8
[5 empty] | 2 | 1.325 | C1 | weld | 5 | 6 | 0 | 5 | 3.5 | 4 | sand | Alm_Hamre | 0.5 | 0.25 | 2.5 | 2.5 | 0 | 0 | 0 | 9 | 0.8 | 1.25 | 3.6176 | 0.8
[5 empty] | 2.715 | 1.11 | D | attm | 6 | 7.3 | 0 | 6 | 4 | 5 | clay | Alm_Hamre | 0.5 | 0.25 | 2.5 | 2.5 | 0 | 0 | 0 | 9 | 0.8 | 1.25 | 3.6176 | 0.8
[5 empty] | 2.815 | 1.23 | D | attm | 7 | 10 | 0 | 7 | 5 | 5.9 | clay | Alm_Hamre | 0.5 | 0.25 | 2.5 | 2.5 | 0 | 0 | 0 | 9 | 0.8 | 1.25 | 3.6176 | 0.8
[5 empty] | 2.885 | 1.11 | D | attm | 8 | 12.93 | 0 | 8 | 5.9 | 10.9 | sand | Alm_Hamre | 0.5 | 0.25 | 2.5 | 2.5 | 0 | 0 | 0 | 9 | 0.8 | 1.25 | 3.6176 | 0.8
[5 empty] | 2.89 | 1.23 | D | attm | 9 | 17.4 | 0 | 9 | 10.9 | 14 | sand | Alm_Hamre | 0.5 | 0.25 | 2.5 | 2.5 | 0 | 0 | 0 | 9 | 0.8 | 1.25 | 3.6176 | 1.25
[5 empty] | 3.165 | 1.23 | D | attm | 10 | 25 | 0 | 10 | 14 | 16.5 | sand | Alm_Hamre | 0.5 | 0.25 | 2.5 | 2.5 | 0 | 0 | 0 | 9 | 0.8 | 1.25 | 3.6176 | 1.25
[5 empty] | 3.24 | 1.23 | D | attm | 11 | 34 | 0 | 11 | 16.5 | 19.8 | sand | Alm_Hamre | 0.5 | 0.25 | 2.5 | 2.5 | 0 | 0 | 0 | 9 | 0.8 | 1.25 | 3.6176 | 1.25
[5 empty] | 3.3 | 3 | B2 | attm | 12 | 51 | 0 | 12 | 19.8 | 30 | clay | Alm_Hamre | 0.5 | 0.25 | 2.5 | 2.5 | 0 | 0 | 0 | 9 | 0.8 | 1.25 | 3.6176 | 1.25
[5 empty] | 3.4 | 3 | B2 | attm | 13 | 67 | 0 | 13 | 30 | 42.8 | clay | Alm_Hamre | 0.5 | 0.25 | 2.5 | 2.5 | 0 | 0 | 0 | 9 | 0.8 | 1.25 | 3.6176 | 1.25
[5 empty] | 3.682 | 1.07 | D | attm |  |  |  | 14 | 42.8 | 47.5 | sand | Alm_Hamre | 0.5 | 0.25 | 2.5 | 2.5 | 0 | 0 | 0 | 9 | 0.8 | 1.25 | 3.6176 | 1.25
[5 empty] | 3.697 | 1.07 | D | attm |  |  |  | 15 | 47.5 | 55 | clay_H_PI | Alm_Hamre | 0.5 | 0.25 | 2.5 | 2.5 | 0 | 0 | 0 | 9 | 0.8 | 1.25 | 3.6176 | 1.25
[5 empty] | 3.722 | 1.14 | D | attm |  |  |  | 16 | 55 | 61 | clay_H_PI | Alm_Hamre | 0.5 | 0.25 | 2.5 | 2.5 | 0 | 0 | 0 | 9 | 0.8 | 1.25 | 3.6176 | 1.25
[5 empty] | 4.077 | 1.14 | D | attm |  |  |  | 17 | 61 | 80 | clay_H_PI | Alm_Hamre | 0.5 | 0.25 | 2.5 | 2.5 | 0 | 0 | 0 | 9 | 0.8 | 1.25 | 3.6176 | 1.25
[5 empty] | 4.125 | 3 | B2 | attm
[5 empty] | 5.2 | 1.051 | D | weld
[5 empty] | 6.932 | 1.16 | C1 | attm
[5 empty] | 7.288 | 1.16 | C1 | attm
[5 empty] | 8.6 | 0.976 | D | weld
[5 empty] | 12.1 | 1.051 | D | weld
[5 empty] | 13.092 | 1.1 | C1 | attm
[5 empty] | 13.448 | 1.1 | C1 | attm
[5 empty] | 15 | 1.524 | C1 | weld
[5 empty] | 17 | 2 | B2 | attm
[5 empty] | 19 | 1.145 | D | weld
[5 empty] | 21.8 | 1.4 | C1 | attm
[5 empty] | 22.2 | 1.4 | C1 | attm
[5 empty] | 23 | 1.143 | D | weld
[5 empty] | 27 | 1.048 | D | weld
[5 empty] | 31 | 1.18 | D | weld
Stevens
Alm_Hamre
ICP_18
Alm_Hamre_2018
sand
clay
clay_L_PI
clay_H_PI
glauconite
Note on G1: Author: Distance from pile top of weld or attachment to be checked for fatigue analysis.
Note on J1: Author: "weld" or "attm"
Note on M1: Author: distance of Point of interests for time history variables, Maximum number of input 13 0 value means no plot
Note on N1: Author: Maximum No of plotted section is 3
Note on AE1: Author: This is a multipliers applied on top of the analyses normal settings. For example: if the hammer breakdown analysis is performed with UB soil, this factor will we applied on top of the UB factor after the hammer breakdown.
Note on AG1: [Threaded comment] Your version of Excel allows you to read this threaded comment; however, any edits to it will get removed if the file is opened in a newer version of Excel. Learn more: https://go.microsoft.com/fwlink/?linkid=870924 Comment: A mulitplier for higher shaft friction of sand containing Glauconite. If -1 is used the multiplier is equal to Rf from CPT

## EW2_OSS_35_AH
| TopD [m] | BotD [m] | Can H [m] | wt [mm] | X | SCF | SN | Type | Number | Points for TimeSeries - Depth from pile head [m] | To be plotted | No Layer | Layer Top [m bml] | Layer Bot [m bml] | soilType | SRD Model | Toe Damping [s/m] | Skin Damping [s/m] | Toe Quake [mm] | Skin Quake [mm] | Setup factor | Lim distance [m] | K | Nc | SRD Multipliers LB | SRD Multipliers UB | Hammer Break Down Coeffiecnt | Buckling multiplier | Glauconite_multi
| 3.5 | 3.5 | 12 | 65 | 0.215 | 1.383 | C1 | weld | 1 | 0.1 | 1 | 1 | 0 | 1.7 | sand | Alm_Hamre | 0.5 | 0.25 | 2.5 | 2.5 | 0 | 0 | 0 | 9 | 0.8 | 1.25 | 3.6176 | 1.25
| 3.5 | 3.5 | 60 | 50 | 1.1 | 3 | B2 | attm | 2 | 3 | 0 | 2 | 1.7 | 2.5 | clay | Alm_Hamre | 0.5 | 0.25 | 2.5 | 2.5 | 0 | 0 | 0 | 9 | 0.8 | 1.25 | 3.6176 | 0.8
[5 empty] | 1.25 | 1.27 | C1 | attm | 3 | 3.7 | 0 | 3 | 2.5 | 4 | sand | Alm_Hamre | 0.5 | 0.25 | 2.5 | 2.5 | 0 | 0 | 0 | 9 | 0.8 | 1.25 | 3.6176 | 0.8
[5 empty] | 1.35 | 1.27 | C1 | attm | 4 | 5 | 0 | 4 | 4 | 5.5 | sand | Alm_Hamre | 0.5 | 0.25 | 2.5 | 2.5 | 0 | 0 | 0 | 9 | 0.8 | 1.25 | 3.6176 | 0.8
[5 empty] | 2 | 1.325 | C1 | weld | 5 | 6 | 0 | 5 | 5.5 | 9 | clay | Alm_Hamre | 0.5 | 0.25 | 2.5 | 2.5 | 0 | 0 | 0 | 9 | 0.8 | 1.25 | 3.6176 | 0.8
[5 empty] | 2.715 | 1.11 | D | attm | 6 | 7.3 | 0 | 6 | 9 | 14 | sand | Alm_Hamre | 0.5 | 0.25 | 2.5 | 2.5 | 0 | 0 | 0 | 9 | 0.8 | 1.25 | 3.6176 | 0.8
[5 empty] | 2.815 | 1.23 | D | attm | 7 | 10 | 0 | 7 | 14 | 25 | clay | Alm_Hamre | 0.5 | 0.25 | 2.5 | 2.5 | 0 | 0 | 0 | 9 | 0.8 | 1.25 | 3.6176 | 0.8
[5 empty] | 2.885 | 1.11 | D | attm | 8 | 12.93 | 0 | 8 | 25 | 40.3 | clay | Alm_Hamre | 0.5 | 0.25 | 2.5 | 2.5 | 0 | 0 | 0 | 9 | 0.8 | 1.25 | 3.6176 | 0.8
[5 empty] | 2.89 | 1.23 | D | attm | 9 | 17.4 | 0 | 9 | 40.3 | 43.8 | sand | Alm_Hamre | 0.5 | 0.25 | 2.5 | 2.5 | 0 | 0 | 0 | 9 | 0.8 | 1.25 | 3.6176 | 1.25
[5 empty] | 3.165 | 1.23 | D | attm | 10 | 25 | 0 | 10 | 43.8 | 95 | clay | Alm_Hamre | 0.5 | 0.25 | 2.5 | 2.5 | 0 | 0 | 0 | 9 | 0.8 | 1.25 | 3.6176 | 1.25 | 0
[5 empty] | 3.24 | 1.23 | D | attm | 11 | 34 | 0
[5 empty] | 3.3 | 3 | B2 | attm | 12 | 51 | 0
[5 empty] | 3.4 | 3 | B2 | attm | 13 | 67 | 0
[5 empty] | 3.682 | 1.07 | D | attm
[5 empty] | 3.697 | 1.07 | D | attm
[5 empty] | 3.722 | 1.14 | D | attm
[5 empty] | 4.077 | 1.14 | D | attm
[5 empty] | 4.125 | 3 | B2 | attm
[5 empty] | 5.2 | 1.051 | D | weld
[5 empty] | 6.932 | 1.16 | C1 | attm
[5 empty] | 7.288 | 1.16 | C1 | attm
[5 empty] | 8.6 | 0.976 | D | weld
[5 empty] | 12.1 | 1.051 | D | weld
[5 empty] | 13.092 | 1.1 | C1 | attm
[5 empty] | 13.448 | 1.1 | C1 | attm
[5 empty] | 15 | 1.524 | C1 | weld
[5 empty] | 17 | 2 | B2 | attm
[5 empty] | 19 | 1.145 | D | weld
[5 empty] | 21.8 | 1.4 | C1 | attm
[5 empty] | 22.2 | 1.4 | C1 | attm
[5 empty] | 23 | 1.143 | D | weld
[5 empty] | 27 | 1.048 | D | weld
[5 empty] | 31 | 1.18 | D | weld
Stevens
Alm_Hamre
ICP_18
Alm_Hamre_2018
sand
clay
clay_L_PI
clay_H_PI
glauconite
Note on G1: Author: Distance from pile top of weld or attachment to be checked for fatigue analysis.
Note on J1: Author: "weld" or "attm"
Note on M1: Author: distance of Point of interests for time history variables, Maximum number of input 13 0 value means no plot
Note on N1: Author: Maximum No of plotted section is 3
Note on AE1: Author: This is a multipliers applied on top of the analyses normal settings. For example: if the hammer breakdown analysis is performed with UB soil, this factor will we applied on top of the UB factor after the hammer breakdown.
Note on AG1: [Threaded comment] Your version of Excel allows you to read this threaded comment; however, any edits to it will get removed if the file is opened in a newer version of Excel. Learn more: https://go.microsoft.com/fwlink/?linkid=870924 Comment: A mulitplier for higher shaft friction of sand containing Glauconite. If -1 is used the multiplier is equal to Rf from CPT

## EW2_OSS_35_J
| TopD [m] | BotD [m] | Can H [m] | wt [mm] | X | SCF | SN | Type | Number | Points for TimeSeries - Depth from pile head [m] | To be plotted | No Layer | Layer Top [m bml] | Layer Bot [m bml] | soilType | SRD Model | Toe Damping [s/m] | Skin Damping [s/m] | Toe Quake [mm] | Skin Quake [mm] | Setup factor | Lim distance [m] | K | Nc | SRD Multipliers LB | SRD Multipliers UB | Hammer Break Down Coeffiecnt | Buckling multiplier | Glauconite_multi
| 3.5 | 3.5 | 12 | 65 | 0.215 | 1.383 | C1 | weld | 1 | 0.1 | 1 | 1 | 0 | 1.7 | sand | Alm_Hamre | 0.5 | 0.25 | 2.5 | 2.5 | 0 | 0 | 0 | 9 | 0.8 | 1.25 | 3.6176 | 1.25
| 3.5 | 3.5 | 60 | 50 | 1.1 | 3 | B2 | attm | 2 | 3 | 0 | 2 | 1.7 | 2.5 | clay | Jones | 0.5 | 0.25 | 2.5 | 2.5 | 0 | 0 | 0 | 9 | 0.8 | 1.25 | 3.6176 | 0.8
[5 empty] | 1.25 | 1.27 | C1 | attm | 3 | 3.7 | 0 | 3 | 2.5 | 4 | sand | Alm_Hamre | 0.5 | 0.25 | 2.5 | 2.5 | 0 | 0 | 0 | 9 | 0.8 | 1.25 | 3.6176 | 0.8
[5 empty] | 1.35 | 1.27 | C1 | attm | 4 | 5 | 0 | 4 | 4 | 5.5 | sand | Alm_Hamre | 0.5 | 0.25 | 2.5 | 2.5 | 0 | 0 | 0 | 9 | 0.8 | 1.25 | 3.6176 | 0.8
[5 empty] | 2 | 1.325 | C1 | weld | 5 | 6 | 0 | 5 | 5.5 | 9 | clay | Jones | 0.5 | 0.25 | 2.5 | 2.5 | 0 | 0 | 0 | 9 | 0.8 | 1.25 | 3.6176 | 0.8
[5 empty] | 2.715 | 1.11 | D | attm | 6 | 7.3 | 0 | 6 | 9 | 14 | sand | Alm_Hamre | 0.5 | 0.25 | 2.5 | 2.5 | 0 | 0 | 0 | 9 | 0.8 | 1.25 | 3.6176 | 0.8
[5 empty] | 2.815 | 1.23 | D | attm | 7 | 10 | 0 | 7 | 14 | 25 | clay | Jones | 0.5 | 0.25 | 2.5 | 2.5 | 0 | 0 | 0 | 9 | 0.8 | 1.25 | 3.6176 | 0.8
[5 empty] | 2.885 | 1.11 | D | attm | 8 | 12.93 | 0 | 8 | 25 | 40.3 | clay | Jones | 0.5 | 0.25 | 2.5 | 2.5 | 0 | 0 | 0 | 9 | 0.8 | 1.25 | 3.6176 | 0.8
[5 empty] | 2.89 | 1.23 | D | attm | 9 | 17.4 | 0 | 9 | 40.3 | 43.8 | sand | Alm_Hamre | 0.5 | 0.25 | 2.5 | 2.5 | 0 | 0 | 0 | 9 | 0.8 | 1.25 | 3.6176 | 1.25
[5 empty] | 3.165 | 1.23 | D | attm | 10 | 25 | 0 | 10 | 43.8 | 95 | clay | Jones | 0.5 | 0.25 | 2.5 | 2.5 | 0 | 0 | 0 | 9 | 0.8 | 1.25 | 3.6176 | 1.25 | 0
[5 empty] | 3.24 | 1.23 | D | attm | 11 | 34 | 0
[5 empty] | 3.3 | 3 | B2 | attm | 12 | 51 | 0
[5 empty] | 3.4 | 3 | B2 | attm | 13 | 67 | 0
[5 empty] | 3.682 | 1.07 | D | attm
[5 empty] | 3.697 | 1.07 | D | attm
[5 empty] | 3.722 | 1.14 | D | attm
[5 empty] | 4.077 | 1.14 | D | attm
[5 empty] | 4.125 | 3 | B2 | attm
[5 empty] | 5.2 | 1.051 | D | weld
[5 empty] | 6.932 | 1.16 | C1 | attm
[5 empty] | 7.288 | 1.16 | C1 | attm
[5 empty] | 8.6 | 0.976 | D | weld
[5 empty] | 12.1 | 1.051 | D | weld
[5 empty] | 13.092 | 1.1 | C1 | attm
[5 empty] | 13.448 | 1.1 | C1 | attm
[5 empty] | 15 | 1.524 | C1 | weld
[5 empty] | 17 | 2 | B2 | attm
[5 empty] | 19 | 1.145 | D | weld
[5 empty] | 21.8 | 1.4 | C1 | attm
[5 empty] | 22.2 | 1.4 | C1 | attm
[5 empty] | 23 | 1.143 | D | weld
[5 empty] | 27 | 1.048 | D | weld
[5 empty] | 31 | 1.18 | D | weld
Stevens
Alm_Hamre
ICP_18
Alm_Hamre_2018
Jones
sand
clay
clay_L_PI
clay_H_PI
glauconite
Note on G1: Author: Distance from pile top of weld or attachment to be checked for fatigue analysis.
Note on J1: Author: "weld" or "attm"
Note on M1: Author: distance of Point of interests for time history variables, Maximum number of input 13 0 value means no plot
Note on N1: Author: Maximum No of plotted section is 3
Note on AE1: Author: This is a multipliers applied on top of the analyses normal settings. For example: if the hammer breakdown analysis is performed with UB soil, this factor will we applied on top of the UB factor after the hammer breakdown.
Note on AG1: [Threaded comment] Your version of Excel allows you to read this threaded comment; however, any edits to it will get removed if the file is opened in a newer version of Excel. Learn more: https://go.microsoft.com/fwlink/?linkid=870924 Comment: A mulitplier for higher shaft friction of sand containing Glauconite. If -1 is used the multiplier is equal to Rf from CPT

## EW1_OSS_25_J
| TopD [m] | BotD [m] | Can H [m] | wt [mm] | X | SCF | SN | Type | Number | Points for TimeSeries - Depth from pile head [m] | To be plotted | No Layer | Layer Top [m bml] | Layer Bot [m bml] | soilType | SRD Model | Toe Damping [s/m] | Skin Damping [s/m] | Toe Quake [mm] | Skin Quake [mm] | Setup factor | Lim distance [m] | K | Nc | SRD Multipliers LB | SRD Multipliers UB | Hammer Break Down Coeffiecnt | Buckling multiplier | Glauconite_multi
| 2.5 | 2.5 | 12 | 65 | 0.215 | 1.383 | C1 | weld | 1 | 0.1 | 1 | 1 | 0 | 0.5 | sand | Alm_Hamre | 0.5 | 0.25 | 2.5 | 2.5 | 0 | 0 | 0 | 9 | 0.8 | 1.25 | 3.6176 | 1.25
| 2.5 | 2.5 | 60 | 50 | 1.1 | 3 | B2 | attm | 2 | 3 | 0 | 2 | 0.5 | 1.1 | sand | Alm_Hamre | 0.5 | 0.25 | 2.5 | 2.5 | 0 | 0 | 0 | 9 | 0.8 | 1.25 | 3.6176 | 0.8
[5 empty] | 1.25 | 1.27 | C1 | attm | 3 | 3.7 | 0 | 3 | 1.1 | 2 | sand | Alm_Hamre | 0.5 | 0.25 | 2.5 | 2.5 | 0 | 0 | 0 | 9 | 0.8 | 1.25 | 3.6176 | 0.8
[5 empty] | 1.35 | 1.27 | C1 | attm | 4 | 5 | 0 | 4 | 2 | 3.5 | sand | Alm_Hamre | 0.5 | 0.25 | 2.5 | 2.5 | 0 | 0 | 0 | 9 | 0.8 | 1.25 | 3.6176 | 0.8
[5 empty] | 2 | 1.325 | C1 | weld | 5 | 6 | 0 | 5 | 3.5 | 4 | sand | Alm_Hamre | 0.5 | 0.25 | 2.5 | 2.5 | 0 | 0 | 0 | 9 | 0.8 | 1.25 | 3.6176 | 0.8
[5 empty] | 2.715 | 1.11 | D | attm | 6 | 7.3 | 0 | 6 | 4 | 5 | clay | Jones | 0.5 | 0.25 | 2.5 | 2.5 | 0 | 0 | 0 | 9 | 0.8 | 1.25 | 3.6176 | 0.8
[5 empty] | 2.815 | 1.23 | D | attm | 7 | 10 | 0 | 7 | 5 | 5.9 | clay | Jones | 0.5 | 0.25 | 2.5 | 2.5 | 0 | 0 | 0 | 9 | 0.8 | 1.25 | 3.6176 | 0.8
[5 empty] | 2.885 | 1.11 | D | attm | 8 | 12.93 | 0 | 8 | 5.9 | 10.9 | sand | Alm_Hamre | 0.5 | 0.25 | 2.5 | 2.5 | 0 | 0 | 0 | 9 | 0.8 | 1.25 | 3.6176 | 0.8
[5 empty] | 2.89 | 1.23 | D | attm | 9 | 17.4 | 0 | 9 | 10.9 | 14 | sand | Alm_Hamre | 0.5 | 0.25 | 2.5 | 2.5 | 0 | 0 | 0 | 9 | 0.8 | 1.25 | 3.6176 | 1.25
[5 empty] | 3.165 | 1.23 | D | attm | 10 | 25 | 0 | 10 | 14 | 16.5 | sand | Alm_Hamre | 0.5 | 0.25 | 2.5 | 2.5 | 0 | 0 | 0 | 9 | 0.8 | 1.25 | 3.6176 | 1.25
[5 empty] | 3.24 | 1.23 | D | attm | 11 | 34 | 0 | 11 | 16.5 | 19.8 | sand | Alm_Hamre | 0.5 | 0.25 | 2.5 | 2.5 | 0 | 0 | 0 | 9 | 0.8 | 1.25 | 3.6176 | 1.25
[5 empty] | 3.3 | 3 | B2 | attm | 12 | 51 | 0 | 12 | 19.8 | 30 | clay | Jones | 0.5 | 0.25 | 2.5 | 2.5 | 0 | 0 | 0 | 9 | 0.8 | 1.25 | 3.6176 | 1.25
[5 empty] | 3.4 | 3 | B2 | attm | 13 | 67 | 0 | 13 | 30 | 42.8 | clay | Jones | 0.5 | 0.25 | 2.5 | 2.5 | 0 | 0 | 0 | 9 | 0.8 | 1.25 | 3.6176 | 1.25
[5 empty] | 3.682 | 1.07 | D | attm |  |  |  | 14 | 42.8 | 47.5 | sand | Alm_Hamre | 0.5 | 0.25 | 2.5 | 2.5 | 0 | 0 | 0 | 9 | 0.8 | 1.25 | 3.6176 | 1.25
[5 empty] | 3.697 | 1.07 | D | attm |  |  |  | 15 | 47.5 | 55 | clay | Jones | 0.5 | 0.25 | 2.5 | 2.5 | 0 | 0 | 0 | 9 | 0.8 | 1.25 | 1.5 | 1.25
[5 empty] | 3.722 | 1.14 | D | attm |  |  |  | 16 | 55 | 61 | clay | Jones | 0.5 | 0.25 | 2.5 | 2.5 | 0 | 0 | 0 | 9 | 0.8 | 1.25 | 1.5 | 1.25
[5 empty] | 4.077 | 1.14 | D | attm |  |  |  | 17 | 61 | 80 | clay | Jones | 0.5 | 0.25 | 2.5 | 2.5 | 0 | 0 | 0 | 9 | 0.8 | 1.25 | 1.5 | 1.25
[5 empty] | 4.125 | 3 | B2 | attm
[5 empty] | 5.2 | 1.051 | D | weld
[5 empty] | 6.932 | 1.16 | C1 | attm
[5 empty] | 7.288 | 1.16 | C1 | attm
[5 empty] | 8.6 | 0.976 | D | weld
[5 empty] | 12.1 | 1.051 | D | weld
[5 empty] | 13.092 | 1.1 | C1 | attm
[5 empty] | 13.448 | 1.1 | C1 | attm
[5 empty] | 15 | 1.524 | C1 | weld
[5 empty] | 17 | 2 | B2 | attm
[5 empty] | 19 | 1.145 | D | weld
[5 empty] | 21.8 | 1.4 | C1 | attm
[5 empty] | 22.2 | 1.4 | C1 | attm
[5 empty] | 23 | 1.143 | D | weld
[5 empty] | 27 | 1.048 | D | weld
[5 empty] | 31 | 1.18 | D | weld
Stevens
Alm_Hamre
ICP_18
Alm_Hamre_2018
Jones
sand
clay
clay_L_PI
clay_H_PI
glauconite
Note on G1: Author: Distance from pile top of weld or attachment to be checked for fatigue analysis.
Note on J1: Author: "weld" or "attm"
Note on M1: Author: distance of Point of interests for time history variables, Maximum number of input 13 0 value means no plot
Note on N1: Author: Maximum No of plotted section is 3
Note on AE1: Author: This is a multipliers applied on top of the analyses normal settings. For example: if the hammer breakdown analysis is performed with UB soil, this factor will we applied on top of the UB factor after the hammer breakdown.
Note on AG1: [Threaded comment] Your version of Excel allows you to read this threaded comment; however, any edits to it will get removed if the file is opened in a newer version of Excel. Learn more: https://go.microsoft.com/fwlink/?linkid=870924 Comment: A mulitplier for higher shaft friction of sand containing Glauconite. If -1 is used the multiplier is equal to Rf from CPT

## EW1_OSS_25_AH
| TopD [m] | BotD [m] | Can H [m] | wt [mm] | X | SCF | SN | Type | Number | Points for TimeSeries - Depth from pile head [m] | To be plotted | No Layer | Layer Top [m bml] | Layer Bot [m bml] | soilType | SRD Model | Toe Damping [s/m] | Skin Damping [s/m] | Toe Quake [mm] | Skin Quake [mm] | Setup factor | Lim distance [m] | K | Nc | SRD Multipliers LB | SRD Multipliers UB | Hammer Break Down Coeffiecnt | Buckling multiplier | Glauconite_multi
| 2.5 | 2.5 | 12 | 65 | 0.215 | 1.383 | C1 | weld | 1 | 0.1 | 1 | 1 | 0 | 0.5 | sand | Alm_Hamre | 0.5 | 0.25 | 2.5 | 2.5 | 0 | 0 | 0 | 9 | 0.8 | 1.25 | 3.6176 | 1.25
| 2.5 | 2.5 | 60 | 50 | 1.1 | 3 | B2 | attm | 2 | 3 | 0 | 2 | 0.5 | 1.1 | sand | Alm_Hamre | 0.5 | 0.25 | 2.5 | 2.5 | 0 | 0 | 0 | 9 | 0.8 | 1.25 | 3.6176 | 0.8
[5 empty] | 1.25 | 1.27 | C1 | attm | 3 | 3.7 | 0 | 3 | 1.1 | 2 | sand | Alm_Hamre | 0.5 | 0.25 | 2.5 | 2.5 | 0 | 0 | 0 | 9 | 0.8 | 1.25 | 3.6176 | 0.8
[5 empty] | 1.35 | 1.27 | C1 | attm | 4 | 5 | 0 | 4 | 2 | 3.5 | sand | Alm_Hamre | 0.5 | 0.25 | 2.5 | 2.5 | 0 | 0 | 0 | 9 | 0.8 | 1.25 | 3.6176 | 0.8
[5 empty] | 2 | 1.325 | C1 | weld | 5 | 6 | 0 | 5 | 3.5 | 4 | sand | Alm_Hamre | 0.5 | 0.25 | 2.5 | 2.5 | 0 | 0 | 0 | 9 | 0.8 | 1.25 | 3.6176 | 0.8
[5 empty] | 2.715 | 1.11 | D | attm | 6 | 7.3 | 0 | 6 | 4 | 5 | clay | Alm_Hamre | 0.5 | 0.25 | 2.5 | 2.5 | 0 | 0 | 0 | 9 | 0.8 | 1.25 | 3.6176 | 0.8
[5 empty] | 2.815 | 1.23 | D | attm | 7 | 10 | 0 | 7 | 5 | 5.9 | clay | Alm_Hamre | 0.5 | 0.25 | 2.5 | 2.5 | 0 | 0 | 0 | 9 | 0.8 | 1.25 | 3.6176 | 0.8
[5 empty] | 2.885 | 1.11 | D | attm | 8 | 12.93 | 0 | 8 | 5.9 | 10.9 | sand | Alm_Hamre | 0.5 | 0.25 | 2.5 | 2.5 | 0 | 0 | 0 | 9 | 0.8 | 1.25 | 3.6176 | 0.8
[5 empty] | 2.89 | 1.23 | D | attm | 9 | 17.4 | 0 | 9 | 10.9 | 14 | sand | Alm_Hamre | 0.5 | 0.25 | 2.5 | 2.5 | 0 | 0 | 0 | 9 | 0.8 | 1.25 | 3.6176 | 1.25
[5 empty] | 3.165 | 1.23 | D | attm | 10 | 25 | 0 | 10 | 14 | 16.5 | sand | Alm_Hamre | 0.5 | 0.25 | 2.5 | 2.5 | 0 | 0 | 0 | 9 | 0.8 | 1.25 | 3.6176 | 1.25
[5 empty] | 3.24 | 1.23 | D | attm | 11 | 34 | 0 | 11 | 16.5 | 19.8 | sand | Alm_Hamre | 0.5 | 0.25 | 2.5 | 2.5 | 0 | 0 | 0 | 9 | 0.8 | 1.25 | 3.6176 | 1.25
[5 empty] | 3.3 | 3 | B2 | attm | 12 | 51 | 0 | 12 | 19.8 | 30 | clay | Alm_Hamre | 0.5 | 0.25 | 2.5 | 2.5 | 0 | 0 | 0 | 9 | 0.8 | 1.25 | 3.6176 | 1.25
[5 empty] | 3.4 | 3 | B2 | attm | 13 | 67 | 0 | 13 | 30 | 42.8 | clay | Alm_Hamre | 0.5 | 0.25 | 2.5 | 2.5 | 0 | 0 | 0 | 9 | 0.8 | 1.25 | 3.6176 | 1.25
[5 empty] | 3.682 | 1.07 | D | attm |  |  |  | 14 | 42.8 | 47.5 | sand | Alm_Hamre | 0.5 | 0.25 | 2.5 | 2.5 | 0 | 0 | 0 | 9 | 0.8 | 1.25 | 3.6176 | 1.25
[5 empty] | 3.697 | 1.07 | D | attm |  |  |  | 15 | 47.5 | 55 | clay_H_PI | Alm_Hamre | 0.5 | 0.25 | 2.5 | 2.5 | 0 | 0 | 0 | 9 | 0.8 | 1.25 | 3.6176 | 1.25
[5 empty] | 3.722 | 1.14 | D | attm |  |  |  | 16 | 55 | 61 | clay_H_PI | Alm_Hamre | 0.5 | 0.25 | 2.5 | 2.5 | 0 | 0 | 0 | 9 | 0.8 | 1.25 | 3.6176 | 1.25
[5 empty] | 4.077 | 1.14 | D | attm |  |  |  | 17 | 61 | 80 | clay_H_PI | Alm_Hamre | 0.5 | 0.25 | 2.5 | 2.5 | 0 | 0 | 0 | 9 | 0.8 | 1.25 | 3.6176 | 1.25
[5 empty] | 4.125 | 3 | B2 | attm
[5 empty] | 5.2 | 1.051 | D | weld
[5 empty] | 6.932 | 1.16 | C1 | attm
[5 empty] | 7.288 | 1.16 | C1 | attm
[5 empty] | 8.6 | 0.976 | D | weld
[5 empty] | 12.1 | 1.051 | D | weld
[5 empty] | 13.092 | 1.1 | C1 | attm
[5 empty] | 13.448 | 1.1 | C1 | attm
[5 empty] | 15 | 1.524 | C1 | weld
[5 empty] | 17 | 2 | B2 | attm
[5 empty] | 19 | 1.145 | D | weld
[5 empty] | 21.8 | 1.4 | C1 | attm
[5 empty] | 22.2 | 1.4 | C1 | attm
[5 empty] | 23 | 1.143 | D | weld
[5 empty] | 27 | 1.048 | D | weld
[5 empty] | 31 | 1.18 | D | weld
Stevens
Alm_Hamre
ICP_18
Alm_Hamre_2018
sand
clay
clay_L_PI
clay_H_PI
glauconite
Note on G1: Author: Distance from pile top of weld or attachment to be checked for fatigue analysis.
Note on J1: Author: "weld" or "attm"
Note on M1: Author: distance of Point of interests for time history variables, Maximum number of input 13 0 value means no plot
Note on N1: Author: Maximum No of plotted section is 3
Note on AE1: Author: This is a multipliers applied on top of the analyses normal settings. For example: if the hammer breakdown analysis is performed with UB soil, this factor will we applied on top of the UB factor after the hammer breakdown.
Note on AG1: [Threaded comment] Your version of Excel allows you to read this threaded comment; however, any edits to it will get removed if the file is opened in a newer version of Excel. Learn more: https://go.microsoft.com/fwlink/?linkid=870924 Comment: A mulitplier for higher shaft friction of sand containing Glauconite. If -1 is used the multiplier is equal to Rf from CPT

## EW2_OSS_25_AH
| TopD [m] | BotD [m] | Can H [m] | wt [mm] | X | SCF | SN | Type | Number | Points for TimeSeries - Depth from pile head [m] | To be plotted | No Layer | Layer Top [m bml] | Layer Bot [m bml] | soilType | SRD Model | Toe Damping [s/m] | Skin Damping [s/m] | Toe Quake [mm] | Skin Quake [mm] | Setup factor | Lim distance [m] | K | Nc | SRD Multipliers LB | SRD Multipliers UB | Hammer Break Down Coeffiecnt | Buckling multiplier | Glauconite_multi
| 2.5 | 2.5 | 12 | 65 | 0.215 | 1.383 | C1 | weld | 1 | 0.1 | 1 | 1 | 0 | 1.7 | sand | Alm_Hamre | 0.5 | 0.25 | 2.5 | 2.5 | 0 | 0 | 0 | 9 | 0.8 | 1.25 | 3.6176 | 1.25
| 2.5 | 2.5 | 60 | 50 | 1.1 | 3 | B2 | attm | 2 | 3 | 0 | 2 | 1.7 | 2.5 | clay | Alm_Hamre | 0.5 | 0.25 | 2.5 | 2.5 | 0 | 0 | 0 | 9 | 0.8 | 1.25 | 3.6176 | 0.8
[5 empty] | 1.25 | 1.27 | C1 | attm | 3 | 3.7 | 0 | 3 | 2.5 | 4 | sand | Alm_Hamre | 0.5 | 0.25 | 2.5 | 2.5 | 0 | 0 | 0 | 9 | 0.8 | 1.25 | 3.6176 | 0.8
[5 empty] | 1.35 | 1.27 | C1 | attm | 4 | 5 | 0 | 4 | 4 | 5.5 | sand | Alm_Hamre | 0.5 | 0.25 | 2.5 | 2.5 | 0 | 0 | 0 | 9 | 0.8 | 1.25 | 3.6176 | 0.8
[5 empty] | 2 | 1.325 | C1 | weld | 5 | 6 | 0 | 5 | 5.5 | 9 | clay | Alm_Hamre | 0.5 | 0.25 | 2.5 | 2.5 | 0 | 0 | 0 | 9 | 0.8 | 1.25 | 3.6176 | 0.8
[5 empty] | 2.715 | 1.11 | D | attm | 6 | 7.3 | 0 | 6 | 9 | 14 | sand | Alm_Hamre | 0.5 | 0.25 | 2.5 | 2.5 | 0 | 0 | 0 | 9 | 0.8 | 1.25 | 3.6176 | 0.8
[5 empty] | 2.815 | 1.23 | D | attm | 7 | 10 | 0 | 7 | 14 | 25 | clay | Alm_Hamre | 0.5 | 0.25 | 2.5 | 2.5 | 0 | 0 | 0 | 9 | 0.8 | 1.25 | 3.6176 | 0.8
[5 empty] | 2.885 | 1.11 | D | attm | 8 | 12.93 | 0 | 8 | 25 | 40.3 | clay | Alm_Hamre | 0.5 | 0.25 | 2.5 | 2.5 | 0 | 0 | 0 | 9 | 0.8 | 1.25 | 3.6176 | 0.8
[5 empty] | 2.89 | 1.23 | D | attm | 9 | 17.4 | 0 | 9 | 40.3 | 43.8 | sand | Alm_Hamre | 0.5 | 0.25 | 2.5 | 2.5 | 0 | 0 | 0 | 9 | 0.8 | 1.25 | 3.6176 | 1.25
[5 empty] | 3.165 | 1.23 | D | attm | 10 | 25 | 0 | 10 | 43.8 | 95 | clay | Alm_Hamre | 0.5 | 0.25 | 2.5 | 2.5 | 0 | 0 | 0 | 9 | 0.8 | 1.25 | 3.6176 | 1.25 | 0
[5 empty] | 3.24 | 1.23 | D | attm | 11 | 34 | 0
[5 empty] | 3.3 | 3 | B2 | attm | 12 | 51 | 0
[5 empty] | 3.4 | 3 | B2 | attm | 13 | 67 | 0
[5 empty] | 3.682 | 1.07 | D | attm
[5 empty] | 3.697 | 1.07 | D | attm
[5 empty] | 3.722 | 1.14 | D | attm
[5 empty] | 4.077 | 1.14 | D | attm
[5 empty] | 4.125 | 3 | B2 | attm
[5 empty] | 5.2 | 1.051 | D | weld
[5 empty] | 6.932 | 1.16 | C1 | attm
[5 empty] | 7.288 | 1.16 | C1 | attm
[5 empty] | 8.6 | 0.976 | D | weld
[5 empty] | 12.1 | 1.051 | D | weld
[5 empty] | 13.092 | 1.1 | C1 | attm
[5 empty] | 13.448 | 1.1 | C1 | attm
[5 empty] | 15 | 1.524 | C1 | weld
[5 empty] | 17 | 2 | B2 | attm
[5 empty] | 19 | 1.145 | D | weld
[5 empty] | 21.8 | 1.4 | C1 | attm
[5 empty] | 22.2 | 1.4 | C1 | attm
[5 empty] | 23 | 1.143 | D | weld
[5 empty] | 27 | 1.048 | D | weld
[5 empty] | 31 | 1.18 | D | weld
Stevens
Alm_Hamre
ICP_18
Alm_Hamre_2018
sand
clay
clay_L_PI
clay_H_PI
glauconite
Note on G1: Author: Distance from pile top of weld or attachment to be checked for fatigue analysis.
Note on J1: Author: "weld" or "attm"
Note on M1: Author: distance of Point of interests for time history variables, Maximum number of input 13 0 value means no plot
Note on N1: Author: Maximum No of plotted section is 3
Note on AE1: Author: This is a multipliers applied on top of the analyses normal settings. For example: if the hammer breakdown analysis is performed with UB soil, this factor will we applied on top of the UB factor after the hammer breakdown.
Note on AG1: [Threaded comment] Your version of Excel allows you to read this threaded comment; however, any edits to it will get removed if the file is opened in a newer version of Excel. Learn more: https://go.microsoft.com/fwlink/?linkid=870924 Comment: A mulitplier for higher shaft friction of sand containing Glauconite. If -1 is used the multiplier is equal to Rf from CPT

## EW2_OSS_25_J
| TopD [m] | BotD [m] | Can H [m] | wt [mm] | X | SCF | SN | Type | Number | Points for TimeSeries - Depth from pile head [m] | To be plotted | No Layer | Layer Top [m bml] | Layer Bot [m bml] | soilType | SRD Model | Toe Damping [s/m] | Skin Damping [s/m] | Toe Quake [mm] | Skin Quake [mm] | Setup factor | Lim distance [m] | K | Nc | SRD Multipliers LB | SRD Multipliers UB | Hammer Break Down Coeffiecnt | Buckling multiplier | Glauconite_multi
| 2.5 | 2.5 | 12 | 65 | 0.215 | 1.383 | C1 | weld | 1 | 0.1 | 1 | 1 | 0 | 1.7 | sand | Alm_Hamre | 0.5 | 0.25 | 2.5 | 2.5 | 0 | 0 | 0 | 9 | 0.8 | 1.25 | 3.6176 | 1.25
| 2.5 | 2.5 | 60 | 50 | 1.1 | 3 | B2 | attm | 2 | 3 | 0 | 2 | 1.7 | 2.5 | clay | Jones | 0.5 | 0.25 | 2.5 | 2.5 | 0 | 0 | 0 | 9 | 0.8 | 1.25 | 3.6176 | 0.8
[5 empty] | 1.25 | 1.27 | C1 | attm | 3 | 3.7 | 0 | 3 | 2.5 | 4 | sand | Alm_Hamre | 0.5 | 0.25 | 2.5 | 2.5 | 0 | 0 | 0 | 9 | 0.8 | 1.25 | 3.6176 | 0.8
[5 empty] | 1.35 | 1.27 | C1 | attm | 4 | 5 | 0 | 4 | 4 | 5.5 | sand | Alm_Hamre | 0.5 | 0.25 | 2.5 | 2.5 | 0 | 0 | 0 | 9 | 0.8 | 1.25 | 3.6176 | 0.8
[5 empty] | 2 | 1.325 | C1 | weld | 5 | 6 | 0 | 5 | 5.5 | 9 | clay | Jones | 0.5 | 0.25 | 2.5 | 2.5 | 0 | 0 | 0 | 9 | 0.8 | 1.25 | 3.6176 | 0.8
[5 empty] | 2.715 | 1.11 | D | attm | 6 | 7.3 | 0 | 6 | 9 | 14 | sand | Alm_Hamre | 0.5 | 0.25 | 2.5 | 2.5 | 0 | 0 | 0 | 9 | 0.8 | 1.25 | 3.6176 | 0.8
[5 empty] | 2.815 | 1.23 | D | attm | 7 | 10 | 0 | 7 | 14 | 25 | clay | Jones | 0.5 | 0.25 | 2.5 | 2.5 | 0 | 0 | 0 | 9 | 0.8 | 1.25 | 3.6176 | 0.8
[5 empty] | 2.885 | 1.11 | D | attm | 8 | 12.93 | 0 | 8 | 25 | 40.3 | clay | Jones | 0.5 | 0.25 | 2.5 | 2.5 | 0 | 0 | 0 | 9 | 0.8 | 1.25 | 3.6176 | 0.8
[5 empty] | 2.89 | 1.23 | D | attm | 9 | 17.4 | 0 | 9 | 40.3 | 43.8 | sand | Alm_Hamre | 0.5 | 0.25 | 2.5 | 2.5 | 0 | 0 | 0 | 9 | 0.8 | 1.25 | 3.6176 | 1.25
[5 empty] | 3.165 | 1.23 | D | attm | 10 | 25 | 0 | 10 | 43.8 | 95 | clay | Jones | 0.5 | 0.25 | 2.5 | 2.5 | 0 | 0 | 0 | 9 | 0.8 | 1.25 | 3.6176 | 1.25 | 0
[5 empty] | 3.24 | 1.23 | D | attm | 11 | 34 | 0
[5 empty] | 3.3 | 3 | B2 | attm | 12 | 51 | 0
[5 empty] | 3.4 | 3 | B2 | attm | 13 | 67 | 0
[5 empty] | 3.682 | 1.07 | D | attm
[5 empty] | 3.697 | 1.07 | D | attm
[5 empty] | 3.722 | 1.14 | D | attm
[5 empty] | 4.077 | 1.14 | D | attm
[5 empty] | 4.125 | 3 | B2 | attm
[5 empty] | 5.2 | 1.051 | D | weld
[5 empty] | 6.932 | 1.16 | C1 | attm
[5 empty] | 7.288 | 1.16 | C1 | attm
[5 empty] | 8.6 | 0.976 | D | weld
[5 empty] | 12.1 | 1.051 | D | weld
[5 empty] | 13.092 | 1.1 | C1 | attm
[5 empty] | 13.448 | 1.1 | C1 | attm
[5 empty] | 15 | 1.524 | C1 | weld
[5 empty] | 17 | 2 | B2 | attm
[5 empty] | 19 | 1.145 | D | weld
[5 empty] | 21.8 | 1.4 | C1 | attm
[5 empty] | 22.2 | 1.4 | C1 | attm
[5 empty] | 23 | 1.143 | D | weld
[5 empty] | 27 | 1.048 | D | weld
[5 empty] | 31 | 1.18 | D | weld
Stevens
Alm_Hamre
ICP_18
Alm_Hamre_2018
Jones
sand
clay
clay_L_PI
clay_H_PI
glauconite
Note on G1: Author: Distance from pile top of weld or attachment to be checked for fatigue analysis.
Note on J1: Author: "weld" or "attm"
Note on M1: Author: distance of Point of interests for time history variables, Maximum number of input 13 0 value means no plot
Note on N1: Author: Maximum No of plotted section is 3
Note on AE1: Author: This is a multipliers applied on top of the analyses normal settings. For example: if the hammer breakdown analysis is performed with UB soil, this factor will we applied on top of the UB factor after the hammer breakdown.
Note on AG1: [Threaded comment] Your version of Excel allows you to read this threaded comment; however, any edits to it will get removed if the file is opened in a newer version of Excel. Learn more: https://go.microsoft.com/fwlink/?linkid=870924 Comment: A mulitplier for higher shaft friction of sand containing Glauconite. If -1 is used the multiplier is equal to Rf from CPT

## EW1_OSS_30_J
| TopD [m] | BotD [m] | Can H [m] | wt [mm] | X | SCF | SN | Type | Number | Points for TimeSeries - Depth from pile head [m] | To be plotted | No Layer | Layer Top [m bml] | Layer Bot [m bml] | soilType | SRD Model | Toe Damping [s/m] | Skin Damping [s/m] | Toe Quake [mm] | Skin Quake [mm] | Setup factor | Lim distance [m] | K | Nc | SRD Multipliers LB | SRD Multipliers UB | Hammer Break Down Coeffiecnt | Buckling multiplier | Glauconite_multi
| 3 | 3 | 12 | 65 | 0.215 | 1.383 | C1 | weld | 1 | 0.1 | 1 | 1 | 0 | 0.5 | sand | Alm_Hamre | 0.5 | 0.25 | 2.5 | 2.5 | 0 | 0 | 0 | 9 | 0.8 | 1.25 | 3.6176 | 1.25
| 3 | 3 | 60 | 50 | 1.1 | 3 | B2 | attm | 2 | 3 | 0 | 2 | 0.5 | 1.1 | sand | Alm_Hamre | 0.5 | 0.25 | 2.5 | 2.5 | 0 | 0 | 0 | 9 | 0.8 | 1.25 | 3.6176 | 0.8
[5 empty] | 1.25 | 1.27 | C1 | attm | 3 | 3.7 | 0 | 3 | 1.1 | 2 | sand | Alm_Hamre | 0.5 | 0.25 | 2.5 | 2.5 | 0 | 0 | 0 | 9 | 0.8 | 1.25 | 3.6176 | 0.8
[5 empty] | 1.35 | 1.27 | C1 | attm | 4 | 5 | 0 | 4 | 2 | 3.5 | sand | Alm_Hamre | 0.5 | 0.25 | 2.5 | 2.5 | 0 | 0 | 0 | 9 | 0.8 | 1.25 | 3.6176 | 0.8
[5 empty] | 2 | 1.325 | C1 | weld | 5 | 6 | 0 | 5 | 3.5 | 4 | sand | Alm_Hamre | 0.5 | 0.25 | 2.5 | 2.5 | 0 | 0 | 0 | 9 | 0.8 | 1.25 | 3.6176 | 0.8
[5 empty] | 2.715 | 1.11 | D | attm | 6 | 7.3 | 0 | 6 | 4 | 5 | clay | Jones | 0.5 | 0.25 | 2.5 | 2.5 | 0 | 0 | 0 | 9 | 0.8 | 1.25 | 3.6176 | 0.8
[5 empty] | 2.815 | 1.23 | D | attm | 7 | 10 | 0 | 7 | 5 | 5.9 | clay | Jones | 0.5 | 0.25 | 2.5 | 2.5 | 0 | 0 | 0 | 9 | 0.8 | 1.25 | 3.6176 | 0.8
[5 empty] | 2.885 | 1.11 | D | attm | 8 | 12.93 | 0 | 8 | 5.9 | 10.9 | sand | Alm_Hamre | 0.5 | 0.25 | 2.5 | 2.5 | 0 | 0 | 0 | 9 | 0.8 | 1.25 | 3.6176 | 0.8
[5 empty] | 2.89 | 1.23 | D | attm | 9 | 17.4 | 0 | 9 | 10.9 | 14 | sand | Alm_Hamre | 0.5 | 0.25 | 2.5 | 2.5 | 0 | 0 | 0 | 9 | 0.8 | 1.25 | 3.6176 | 1.25
[5 empty] | 3.165 | 1.23 | D | attm | 10 | 25 | 0 | 10 | 14 | 16.5 | sand | Alm_Hamre | 0.5 | 0.25 | 2.5 | 2.5 | 0 | 0 | 0 | 9 | 0.8 | 1.25 | 3.6176 | 1.25
[5 empty] | 3.24 | 1.23 | D | attm | 11 | 34 | 0 | 11 | 16.5 | 19.8 | sand | Alm_Hamre | 0.5 | 0.25 | 2.5 | 2.5 | 0 | 0 | 0 | 9 | 0.8 | 1.25 | 3.6176 | 1.25
[5 empty] | 3.3 | 3 | B2 | attm | 12 | 51 | 0 | 12 | 19.8 | 30 | clay | Jones | 0.5 | 0.25 | 2.5 | 2.5 | 0 | 0 | 0 | 9 | 0.8 | 1.25 | 3.6176 | 1.25
[5 empty] | 3.4 | 3 | B2 | attm | 13 | 67 | 0 | 13 | 30 | 42.8 | clay | Jones | 0.5 | 0.25 | 2.5 | 2.5 | 0 | 0 | 0 | 9 | 0.8 | 1.25 | 3.6176 | 1.25
[5 empty] | 3.682 | 1.07 | D | attm |  |  |  | 14 | 42.8 | 47.5 | sand | Alm_Hamre | 0.5 | 0.25 | 2.5 | 2.5 | 0 | 0 | 0 | 9 | 0.8 | 1.25 | 3.6176 | 1.25
[5 empty] | 3.697 | 1.07 | D | attm |  |  |  | 15 | 47.5 | 55 | clay | Jones | 0.5 | 0.25 | 2.5 | 2.5 | 0 | 0 | 0 | 9 | 0.8 | 1.25 | 1.5 | 1.25
[5 empty] | 3.722 | 1.14 | D | attm |  |  |  | 16 | 55 | 61 | clay | Jones | 0.5 | 0.25 | 2.5 | 2.5 | 0 | 0 | 0 | 9 | 0.8 | 1.25 | 1.5 | 1.25
[5 empty] | 4.077 | 1.14 | D | attm |  |  |  | 17 | 61 | 80 | clay | Jones | 0.5 | 0.25 | 2.5 | 2.5 | 0 | 0 | 0 | 9 | 0.8 | 1.25 | 1.5 | 1.25
[5 empty] | 4.125 | 3 | B2 | attm
[5 empty] | 5.2 | 1.051 | D | weld
[5 empty] | 6.932 | 1.16 | C1 | attm
[5 empty] | 7.288 | 1.16 | C1 | attm
[5 empty] | 8.6 | 0.976 | D | weld
[5 empty] | 12.1 | 1.051 | D | weld
[5 empty] | 13.092 | 1.1 | C1 | attm
[5 empty] | 13.448 | 1.1 | C1 | attm
[5 empty] | 15 | 1.524 | C1 | weld
[5 empty] | 17 | 2 | B2 | attm
[5 empty] | 19 | 1.145 | D | weld
[5 empty] | 21.8 | 1.4 | C1 | attm
[5 empty] | 22.2 | 1.4 | C1 | attm
[5 empty] | 23 | 1.143 | D | weld
[5 empty] | 27 | 1.048 | D | weld
[5 empty] | 31 | 1.18 | D | weld
Stevens
Alm_Hamre
ICP_18
Alm_Hamre_2018
Jones
sand
clay
clay_L_PI
clay_H_PI
glauconite
Note on G1: Author: Distance from pile top of weld or attachment to be checked for fatigue analysis.
Note on J1: Author: "weld" or "attm"
Note on M1: Author: distance of Point of interests for time history variables, Maximum number of input 13 0 value means no plot
Note on N1: Author: Maximum No of plotted section is 3
Note on AE1: Author: This is a multipliers applied on top of the analyses normal settings. For example: if the hammer breakdown analysis is performed with UB soil, this factor will we applied on top of the UB factor after the hammer breakdown.
Note on AG1: [Threaded comment] Your version of Excel allows you to read this threaded comment; however, any edits to it will get removed if the file is opened in a newer version of Excel. Learn more: https://go.microsoft.com/fwlink/?linkid=870924 Comment: A mulitplier for higher shaft friction of sand containing Glauconite. If -1 is used the multiplier is equal to Rf from CPT

## EW1_OSS_30_AH
| TopD [m] | BotD [m] | Can H [m] | wt [mm] | X | SCF | SN | Type | Number | Points for TimeSeries - Depth from pile head [m] | To be plotted | No Layer | Layer Top [m bml] | Layer Bot [m bml] | soilType | SRD Model | Toe Damping [s/m] | Skin Damping [s/m] | Toe Quake [mm] | Skin Quake [mm] | Setup factor | Lim distance [m] | K | Nc | SRD Multipliers LB | SRD Multipliers UB | Hammer Break Down Coeffiecnt | Buckling multiplier | Glauconite_multi
| 3 | 3 | 12 | 65 | 0.215 | 1.383 | C1 | weld | 1 | 0.1 | 1 | 1 | 0 | 0.5 | sand | Alm_Hamre | 0.5 | 0.25 | 2.5 | 2.5 | 0 | 0 | 0 | 9 | 0.8 | 1.25 | 3.6176 | 1.25
| 3 | 3 | 60 | 50 | 1.1 | 3 | B2 | attm | 2 | 3 | 0 | 2 | 0.5 | 1.1 | sand | Alm_Hamre | 0.5 | 0.25 | 2.5 | 2.5 | 0 | 0 | 0 | 9 | 0.8 | 1.25 | 3.6176 | 0.8
[5 empty] | 1.25 | 1.27 | C1 | attm | 3 | 3.7 | 0 | 3 | 1.1 | 2 | sand | Alm_Hamre | 0.5 | 0.25 | 2.5 | 2.5 | 0 | 0 | 0 | 9 | 0.8 | 1.25 | 3.6176 | 0.8
[5 empty] | 1.35 | 1.27 | C1 | attm | 4 | 5 | 0 | 4 | 2 | 3.5 | sand | Alm_Hamre | 0.5 | 0.25 | 2.5 | 2.5 | 0 | 0 | 0 | 9 | 0.8 | 1.25 | 3.6176 | 0.8
[5 empty] | 2 | 1.325 | C1 | weld | 5 | 6 | 0 | 5 | 3.5 | 4 | sand | Alm_Hamre | 0.5 | 0.25 | 2.5 | 2.5 | 0 | 0 | 0 | 9 | 0.8 | 1.25 | 3.6176 | 0.8
[5 empty] | 2.715 | 1.11 | D | attm | 6 | 7.3 | 0 | 6 | 4 | 5 | clay | Alm_Hamre | 0.5 | 0.25 | 2.5 | 2.5 | 0 | 0 | 0 | 9 | 0.8 | 1.25 | 3.6176 | 0.8
[5 empty] | 2.815 | 1.23 | D | attm | 7 | 10 | 0 | 7 | 5 | 5.9 | clay | Alm_Hamre | 0.5 | 0.25 | 2.5 | 2.5 | 0 | 0 | 0 | 9 | 0.8 | 1.25 | 3.6176 | 0.8
[5 empty] | 2.885 | 1.11 | D | attm | 8 | 12.93 | 0 | 8 | 5.9 | 10.9 | sand | Alm_Hamre | 0.5 | 0.25 | 2.5 | 2.5 | 0 | 0 | 0 | 9 | 0.8 | 1.25 | 3.6176 | 0.8
[5 empty] | 2.89 | 1.23 | D | attm | 9 | 17.4 | 0 | 9 | 10.9 | 14 | sand | Alm_Hamre | 0.5 | 0.25 | 2.5 | 2.5 | 0 | 0 | 0 | 9 | 0.8 | 1.25 | 3.6176 | 1.25
[5 empty] | 3.165 | 1.23 | D | attm | 10 | 25 | 0 | 10 | 14 | 16.5 | sand | Alm_Hamre | 0.5 | 0.25 | 2.5 | 2.5 | 0 | 0 | 0 | 9 | 0.8 | 1.25 | 3.6176 | 1.25
[5 empty] | 3.24 | 1.23 | D | attm | 11 | 34 | 0 | 11 | 16.5 | 19.8 | sand | Alm_Hamre | 0.5 | 0.25 | 2.5 | 2.5 | 0 | 0 | 0 | 9 | 0.8 | 1.25 | 3.6176 | 1.25
[5 empty] | 3.3 | 3 | B2 | attm | 12 | 51 | 0 | 12 | 19.8 | 30 | clay | Alm_Hamre | 0.5 | 0.25 | 2.5 | 2.5 | 0 | 0 | 0 | 9 | 0.8 | 1.25 | 3.6176 | 1.25
[5 empty] | 3.4 | 3 | B2 | attm | 13 | 67 | 0 | 13 | 30 | 42.8 | clay | Alm_Hamre | 0.5 | 0.25 | 2.5 | 2.5 | 0 | 0 | 0 | 9 | 0.8 | 1.25 | 3.6176 | 1.25
[5 empty] | 3.682 | 1.07 | D | attm |  |  |  | 14 | 42.8 | 47.5 | sand | Alm_Hamre | 0.5 | 0.25 | 2.5 | 2.5 | 0 | 0 | 0 | 9 | 0.8 | 1.25 | 3.6176 | 1.25
[5 empty] | 3.697 | 1.07 | D | attm |  |  |  | 15 | 47.5 | 55 | clay_H_PI | Alm_Hamre | 0.5 | 0.25 | 2.5 | 2.5 | 0 | 0 | 0 | 9 | 0.8 | 1.25 | 3.6176 | 1.25
[5 empty] | 3.722 | 1.14 | D | attm |  |  |  | 16 | 55 | 61 | clay_H_PI | Alm_Hamre | 0.5 | 0.25 | 2.5 | 2.5 | 0 | 0 | 0 | 9 | 0.8 | 1.25 | 3.6176 | 1.25
[5 empty] | 4.077 | 1.14 | D | attm |  |  |  | 17 | 61 | 80 | clay_H_PI | Alm_Hamre | 0.5 | 0.25 | 2.5 | 2.5 | 0 | 0 | 0 | 9 | 0.8 | 1.25 | 3.6176 | 1.25
[5 empty] | 4.125 | 3 | B2 | attm
[5 empty] | 5.2 | 1.051 | D | weld
[5 empty] | 6.932 | 1.16 | C1 | attm
[5 empty] | 7.288 | 1.16 | C1 | attm
[5 empty] | 8.6 | 0.976 | D | weld
[5 empty] | 12.1 | 1.051 | D | weld
[5 empty] | 13.092 | 1.1 | C1 | attm
[5 empty] | 13.448 | 1.1 | C1 | attm
[5 empty] | 15 | 1.524 | C1 | weld
[5 empty] | 17 | 2 | B2 | attm
[5 empty] | 19 | 1.145 | D | weld
[5 empty] | 21.8 | 1.4 | C1 | attm
[5 empty] | 22.2 | 1.4 | C1 | attm
[5 empty] | 23 | 1.143 | D | weld
[5 empty] | 27 | 1.048 | D | weld
[5 empty] | 31 | 1.18 | D | weld
Stevens
Alm_Hamre
ICP_18
Alm_Hamre_2018
sand
clay
clay_L_PI
clay_H_PI
glauconite
Note on G1: Author: Distance from pile top of weld or attachment to be checked for fatigue analysis.
Note on J1: Author: "weld" or "attm"
Note on M1: Author: distance of Point of interests for time history variables, Maximum number of input 13 0 value means no plot
Note on N1: Author: Maximum No of plotted section is 3
Note on AE1: Author: This is a multipliers applied on top of the analyses normal settings. For example: if the hammer breakdown analysis is performed with UB soil, this factor will we applied on top of the UB factor after the hammer breakdown.
Note on AG1: [Threaded comment] Your version of Excel allows you to read this threaded comment; however, any edits to it will get removed if the file is opened in a newer version of Excel. Learn more: https://go.microsoft.com/fwlink/?linkid=870924 Comment: A mulitplier for higher shaft friction of sand containing Glauconite. If -1 is used the multiplier is equal to Rf from CPT

## EW2_OSS_30_J
| TopD [m] | BotD [m] | Can H [m] | wt [mm] | X | SCF | SN | Type | Number | Points for TimeSeries - Depth from pile head [m] | To be plotted | No Layer | Layer Top [m bml] | Layer Bot [m bml] | soilType | SRD Model | Toe Damping [s/m] | Skin Damping [s/m] | Toe Quake [mm] | Skin Quake [mm] | Setup factor | Lim distance [m] | K | Nc | SRD Multipliers LB | SRD Multipliers UB | Hammer Break Down Coeffiecnt | Buckling multiplier | Glauconite_multi
| 3 | 3 | 12 | 65 | 0.215 | 1.383 | C1 | weld | 1 | 0.1 | 1 | 1 | 0 | 1.7 | sand | Alm_Hamre | 0.5 | 0.25 | 2.5 | 2.5 | 0 | 0 | 0 | 9 | 0.8 | 1.25 | 3.6176 | 1.25
| 3 | 3 | 60 | 50 | 1.1 | 3 | B2 | attm | 2 | 3 | 0 | 2 | 1.7 | 2.5 | clay | Jones | 0.5 | 0.25 | 2.5 | 2.5 | 0 | 0 | 0 | 9 | 0.8 | 1.25 | 3.6176 | 0.8
[5 empty] | 1.25 | 1.27 | C1 | attm | 3 | 3.7 | 0 | 3 | 2.5 | 4 | sand | Alm_Hamre | 0.5 | 0.25 | 2.5 | 2.5 | 0 | 0 | 0 | 9 | 0.8 | 1.25 | 3.6176 | 0.8
[5 empty] | 1.35 | 1.27 | C1 | attm | 4 | 5 | 0 | 4 | 4 | 5.5 | sand | Alm_Hamre | 0.5 | 0.25 | 2.5 | 2.5 | 0 | 0 | 0 | 9 | 0.8 | 1.25 | 3.6176 | 0.8
[5 empty] | 2 | 1.325 | C1 | weld | 5 | 6 | 0 | 5 | 5.5 | 9 | clay | Jones | 0.5 | 0.25 | 2.5 | 2.5 | 0 | 0 | 0 | 9 | 0.8 | 1.25 | 3.6176 | 0.8
[5 empty] | 2.715 | 1.11 | D | attm | 6 | 7.3 | 0 | 6 | 9 | 14 | sand | Alm_Hamre | 0.5 | 0.25 | 2.5 | 2.5 | 0 | 0 | 0 | 9 | 0.8 | 1.25 | 3.6176 | 0.8
[5 empty] | 2.815 | 1.23 | D | attm | 7 | 10 | 0 | 7 | 14 | 25 | clay | Jones | 0.5 | 0.25 | 2.5 | 2.5 | 0 | 0 | 0 | 9 | 0.8 | 1.25 | 3.6176 | 0.8
[5 empty] | 2.885 | 1.11 | D | attm | 8 | 12.93 | 0 | 8 | 25 | 40.3 | clay | Jones | 0.5 | 0.25 | 2.5 | 2.5 | 0 | 0 | 0 | 9 | 0.8 | 1.25 | 3.6176 | 0.8
[5 empty] | 2.89 | 1.23 | D | attm | 9 | 17.4 | 0 | 9 | 40.3 | 43.8 | sand | Alm_Hamre | 0.5 | 0.25 | 2.5 | 2.5 | 0 | 0 | 0 | 9 | 0.8 | 1.25 | 3.6176 | 1.25
[5 empty] | 3.165 | 1.23 | D | attm | 10 | 25 | 0 | 10 | 43.8 | 95 | clay | Jones | 0.5 | 0.25 | 2.5 | 2.5 | 0 | 0 | 0 | 9 | 0.8 | 1.25 | 3.6176 | 1.25 | 0
[5 empty] | 3.24 | 1.23 | D | attm | 11 | 34 | 0
[5 empty] | 3.3 | 3 | B2 | attm | 12 | 51 | 0
[5 empty] | 3.4 | 3 | B2 | attm | 13 | 67 | 0
[5 empty] | 3.682 | 1.07 | D | attm
[5 empty] | 3.697 | 1.07 | D | attm
[5 empty] | 3.722 | 1.14 | D | attm
[5 empty] | 4.077 | 1.14 | D | attm
[5 empty] | 4.125 | 3 | B2 | attm
[5 empty] | 5.2 | 1.051 | D | weld
[5 empty] | 6.932 | 1.16 | C1 | attm
[5 empty] | 7.288 | 1.16 | C1 | attm
[5 empty] | 8.6 | 0.976 | D | weld
[5 empty] | 12.1 | 1.051 | D | weld
[5 empty] | 13.092 | 1.1 | C1 | attm
[5 empty] | 13.448 | 1.1 | C1 | attm
[5 empty] | 15 | 1.524 | C1 | weld
[5 empty] | 17 | 2 | B2 | attm
[5 empty] | 19 | 1.145 | D | weld
[5 empty] | 21.8 | 1.4 | C1 | attm
[5 empty] | 22.2 | 1.4 | C1 | attm
[5 empty] | 23 | 1.143 | D | weld
[5 empty] | 27 | 1.048 | D | weld
[5 empty] | 31 | 1.18 | D | weld
Stevens
Alm_Hamre
ICP_18
Alm_Hamre_2018
Jones
sand
clay
clay_L_PI
clay_H_PI
glauconite
Note on G1: Author: Distance from pile top of weld or attachment to be checked for fatigue analysis.
Note on J1: Author: "weld" or "attm"
Note on M1: Author: distance of Point of interests for time history variables, Maximum number of input 13 0 value means no plot
Note on N1: Author: Maximum No of plotted section is 3
Note on AE1: Author: This is a multipliers applied on top of the analyses normal settings. For example: if the hammer breakdown analysis is performed with UB soil, this factor will we applied on top of the UB factor after the hammer breakdown.
Note on AG1: [Threaded comment] Your version of Excel allows you to read this threaded comment; however, any edits to it will get removed if the file is opened in a newer version of Excel. Learn more: https://go.microsoft.com/fwlink/?linkid=870924 Comment: A mulitplier for higher shaft friction of sand containing Glauconite. If -1 is used the multiplier is equal to Rf from CPT

## EW2_OSS_30_AH
| TopD [m] | BotD [m] | Can H [m] | wt [mm] | X | SCF | SN | Type | Number | Points for TimeSeries - Depth from pile head [m] | To be plotted | No Layer | Layer Top [m bml] | Layer Bot [m bml] | soilType | SRD Model | Toe Damping [s/m] | Skin Damping [s/m] | Toe Quake [mm] | Skin Quake [mm] | Setup factor | Lim distance [m] | K | Nc | SRD Multipliers LB | SRD Multipliers UB | Hammer Break Down Coeffiecnt | Buckling multiplier | Glauconite_multi
| 3 | 3 | 12 | 65 | 0.215 | 1.383 | C1 | weld | 1 | 0.1 | 1 | 1 | 0 | 1.7 | sand | Alm_Hamre | 0.5 | 0.25 | 2.5 | 2.5 | 0 | 0 | 0 | 9 | 0.8 | 1.25 | 3.6176 | 1.25
| 3 | 3 | 60 | 50 | 1.1 | 3 | B2 | attm | 2 | 3 | 0 | 2 | 1.7 | 2.5 | clay | Alm_Hamre | 0.5 | 0.25 | 2.5 | 2.5 | 0 | 0 | 0 | 9 | 0.8 | 1.25 | 3.6176 | 0.8
[5 empty] | 1.25 | 1.27 | C1 | attm | 3 | 3.7 | 0 | 3 | 2.5 | 4 | sand | Alm_Hamre | 0.5 | 0.25 | 2.5 | 2.5 | 0 | 0 | 0 | 9 | 0.8 | 1.25 | 3.6176 | 0.8
[5 empty] | 1.35 | 1.27 | C1 | attm | 4 | 5 | 0 | 4 | 4 | 5.5 | sand | Alm_Hamre | 0.5 | 0.25 | 2.5 | 2.5 | 0 | 0 | 0 | 9 | 0.8 | 1.25 | 3.6176 | 0.8
[5 empty] | 2 | 1.325 | C1 | weld | 5 | 6 | 0 | 5 | 5.5 | 9 | clay | Alm_Hamre | 0.5 | 0.25 | 2.5 | 2.5 | 0 | 0 | 0 | 9 | 0.8 | 1.25 | 3.6176 | 0.8
[5 empty] | 2.715 | 1.11 | D | attm | 6 | 7.3 | 0 | 6 | 9 | 14 | sand | Alm_Hamre | 0.5 | 0.25 | 2.5 | 2.5 | 0 | 0 | 0 | 9 | 0.8 | 1.25 | 3.6176 | 0.8
[5 empty] | 2.815 | 1.23 | D | attm | 7 | 10 | 0 | 7 | 14 | 25 | clay | Alm_Hamre | 0.5 | 0.25 | 2.5 | 2.5 | 0 | 0 | 0 | 9 | 0.8 | 1.25 | 3.6176 | 0.8
[5 empty] | 2.885 | 1.11 | D | attm | 8 | 12.93 | 0 | 8 | 25 | 40.3 | clay | Alm_Hamre | 0.5 | 0.25 | 2.5 | 2.5 | 0 | 0 | 0 | 9 | 0.8 | 1.25 | 3.6176 | 0.8
[5 empty] | 2.89 | 1.23 | D | attm | 9 | 17.4 | 0 | 9 | 40.3 | 43.8 | sand | Alm_Hamre | 0.5 | 0.25 | 2.5 | 2.5 | 0 | 0 | 0 | 9 | 0.8 | 1.25 | 3.6176 | 1.25
[5 empty] | 3.165 | 1.23 | D | attm | 10 | 25 | 0 | 10 | 43.8 | 95 | clay | Alm_Hamre | 0.5 | 0.25 | 2.5 | 2.5 | 0 | 0 | 0 | 9 | 0.8 | 1.25 | 3.6176 | 1.25 | 0
[5 empty] | 3.24 | 1.23 | D | attm | 11 | 34 | 0
[5 empty] | 3.3 | 3 | B2 | attm | 12 | 51 | 0
[5 empty] | 3.4 | 3 | B2 | attm | 13 | 67 | 0
[5 empty] | 3.682 | 1.07 | D | attm
[5 empty] | 3.697 | 1.07 | D | attm
[5 empty] | 3.722 | 1.14 | D | attm
[5 empty] | 4.077 | 1.14 | D | attm
[5 empty] | 4.125 | 3 | B2 | attm
[5 empty] | 5.2 | 1.051 | D | weld
[5 empty] | 6.932 | 1.16 | C1 | attm
[5 empty] | 7.288 | 1.16 | C1 | attm
[5 empty] | 8.6 | 0.976 | D | weld
[5 empty] | 12.1 | 1.051 | D | weld
[5 empty] | 13.092 | 1.1 | C1 | attm
[5 empty] | 13.448 | 1.1 | C1 | attm
[5 empty] | 15 | 1.524 | C1 | weld
[5 empty] | 17 | 2 | B2 | attm
[5 empty] | 19 | 1.145 | D | weld
[5 empty] | 21.8 | 1.4 | C1 | attm
[5 empty] | 22.2 | 1.4 | C1 | attm
[5 empty] | 23 | 1.143 | D | weld
[5 empty] | 27 | 1.048 | D | weld
[5 empty] | 31 | 1.18 | D | weld
Stevens
Alm_Hamre
ICP_18
Alm_Hamre_2018
sand
clay
clay_L_PI
clay_H_PI
glauconite
Note on G1: Author: Distance from pile top of weld or attachment to be checked for fatigue analysis.
Note on J1: Author: "weld" or "attm"
Note on M1: Author: distance of Point of interests for time history variables, Maximum number of input 13 0 value means no plot
Note on N1: Author: Maximum No of plotted section is 3
Note on AE1: Author: This is a multipliers applied on top of the analyses normal settings. For example: if the hammer breakdown analysis is performed with UB soil, this factor will we applied on top of the UB factor after the hammer breakdown.
Note on AG1: [Threaded comment] Your version of Excel allows you to read this threaded comment; however, any edits to it will get removed if the file is opened in a newer version of Excel. Learn more: https://go.microsoft.com/fwlink/?linkid=870924 Comment: A mulitplier for higher shaft friction of sand containing Glauconite. If -1 is used the multiplier is equal to Rf from CPT

## FA46
| TopD [m] | BotD [m] | Can H [m] | wt [mm] | X | SCF | SN | Type | Number | Points for TimeSeries - Depth from pile head [m] | To be plotted | No Layer | Layer Top [m bml] | Layer Bot [m bml] | soilType | SRD Model | Toe Damping [s/m] | Skin Damping [s/m] | Toe Quake [mm] | Skin Quake [mm] | Setup factor | Lim distance [m] | K | Nc | SRD Multipliers LB | SRD Multipliers UB | Hammer Break Down Coeffiecnt | Buckling multiplier | Glauconite_multi
| 8 | 8 | 0.29 | 100 | 0.215 | 1.383 | C1 | weld | 1 | 2 | 0 | 1 | 0 | 2 | sand | Jones | 0.5 | 0.25 | 2.5 | 2.5 | 0 | 0 | 0 | 9 | 0.8 | 1.25 | 1.25 | 1.25
| 8 | 8 | 2.71 | 100 | 1.1 | 3 | B2 | attm | 2 | 3 | 0 | 2 | 2 | 11.3 | sand | Jones | 0.5 | 0.25 | 2.5 | 2.5 | 0 | 0 | 0 | 9 | 0.8 | 1.25 | 1.25 | 0.8
| 8 | 8 | 3 | 89 | 1.25 | 1.27 | C1 | attm | 3 | 3.7 | 0 | 3 | 11.3 | 16.6 | clay | Alm_Hamre_2018 | 0.5 | 0.25 | 2.5 | 2.5 | 0 | 0 | 0 | 9 | 0.8 | 1.25 | 2.5 | 0.8
| 8 | 8 | 3 | 89 | 1.35 | 1.27 | C1 | attm | 4 | 5 | 0 | 4 | 16.6 | 50 | sand | Jones | 0.5 | 0.25 | 2.5 | 2.5 | 0 | 0 | 0 | 9 | 0.8 | 1.25 | 1.25 | 0.8
| 8 | 8 | 2.5 | 86 | 2 | 1.325 | C1 | weld | 5 | 6 | 0
| 8 | 8 | 2 | 101 | 2.715 | 1.11 | D | attm | 6 | 7.3 | 0
| 8 | 8.314 | 3 | 100 | 2.815 | 1.23 | D | attm | 7 | 10 | 0
| 8.314 | 8.629 | 3 | 78 | 2.885 | 1.11 | D | attm | 8 | 12.93 | 0
| 8.629 | 8.943 | 3 | 73 | 2.89 | 1.23 | D | attm | 9 | 17.4 | 0
| 8.943 | 9.258 | 3 | 78 | 3.165 | 1.23 | D | attm | 10 | 29.7 | 1
| 9.258 | 9.49 | 2.219 | 83 | 3.24 | 1.23 | D | attm | 11 | 34 | 0
| 9.49 | 9.7 | 2 | 93 | 3.3 | 3 | B2 | attm | 12 | 51 | 0
| 9.7 | 9.7 | 2.011 | 93 | 3.4 | 3 | B2 | attm | 13 | 77.33 | 0
| 9.7 | 9.7 | 3 | 83 | 3.682 | 1.07 | D | attm
| 9.7 | 9.7 | 3 | 83 | 3.697 | 1.07 | D | attm
| 9.7 | 9.7 | 3 | 83 | 3.722 | 1.14 | D | attm
| 9.7 | 9.7 | 3 | 84 | 4.077 | 1.14 | D | attm
| 9.7 | 9.7 | 3 | 86 | 4.125 | 3 | B2 | attm
| 9.7 | 9.7 | 3 | 88 | 5.2 | 1.051 | D | weld
| 9.7 | 9.7 | 3 | 88 | 6.932 | 1.16 | C1 | attm
| 9.7 | 9.7 | 3 | 88 | 7.288 | 1.16 | C1 | attm
| 9.7 | 9.7 | 3 | 87 | 8.6 | 0.976 | D | weld
| 9.7 | 9.7 | 3 | 84 | 12.1 | 1.051 | D | weld
| 9.7 | 9.7 | 3 | 83 | 13.092 | 1.1 | C1 | attm
| 9.7 | 9.7 | 3 | 73 | 13.448 | 1.1 | C1 | attm
| 9.7 | 9.7 | 3 | 73 | 15 | 1.524 | C1 | weld
| 9.7 | 9.7 | 3 | 73 | 17 | 2 | B2 | attm
| 9.7 | 9.7 | 3 | 73 | 19 | 1.145 | D | weld
| 9.7 | 9.7 | 3 | 73 | 21.8 | 1.4 | C1 | attm
| 9.7 | 9.7 | 2.6 | 73 | 22.2 | 1.4 | C1 | attm
[5 empty] | 23 | 1.143 | D | weld
[5 empty] | 27 | 1.048 | D | weld
[5 empty] | 31 | 1.18 | D | weld
Stevens
Alm_Hamre
ICP_18
Alm_Hamre_2018
Jones
sand
clay
clay_L_PI
clay_H_PI
glauconite
Note on G1: Author: Distance from pile top of weld or attachment to be checked for fatigue analysis.
Note on J1: Author: "weld" or "attm"
Note on M1: Author: distance of Point of interests for time history variables, Maximum number of input 13 0 value means no plot
Note on N1: Author: Maximum No of plotted section is 3
Note on AE1: Author: This is a multipliers applied on top of the analyses normal settings. For example: if the hammer breakdown analysis is performed with UB soil, this factor will we applied on top of the UB factor after the hammer breakdown.
Note on AG1: [Threaded comment] Your version of Excel allows you to read this threaded comment; however, any edits to it will get removed if the file is opened in a newer version of Excel. Learn more: https://go.microsoft.com/fwlink/?linkid=870924 Comment: A mulitplier for higher shaft friction of sand containing Glauconite. If -1 is used the multiplier is equal to Rf from CPT

## FA46 original
| TopD [m] | BotD [m] | Can H [m] | wt [mm] | X | SCF | SN | Type | Number | Points for TimeSeries - Depth from pile head [m] | To be plotted | No Layer | Layer Top [m bml] | Layer Bot [m bml] | soilType | SRD Model | Toe Damping [s/m] | Skin Damping [s/m] | Toe Quake [mm] | Skin Quake [mm] | Setup factor | Lim distance [m] | K | Nc | SRD Multipliers LB | SRD Multipliers UB | Hammer Break Down Coeffiecnt | Buckling multiplier | Glauconite_multi
| 8 | 8 | 0.29 | 100 | 0.215 | 1.383 | C1 | weld | 1 | 2 | 0 | 1 | 0 | 2 | sand | Alm_Hamre_2018 | 0.5 | 0.25 | 2.5 | 2.5 | 0 | 0 | 0 | 9 | 0.8 | 1.25 | 1.25 | 1.25
| 8 | 8 | 2.71 | 100 | 1.1 | 3 | B2 | attm | 2 | 3 | 0 | 2 | 2 | 11.3 | sand | Alm_Hamre_2018 | 0.5 | 0.25 | 2.5 | 2.5 | 0 | 0 | 0 | 9 | 0.8 | 1.25 | 1.25 | 0.8
| 8 | 8 | 3 | 89 | 1.25 | 1.27 | C1 | attm | 3 | 3.7 | 0 | 3 | 11.3 | 16.6 | clay | Alm_Hamre_2018 | 0.5 | 0.25 | 2.5 | 2.5 | 0 | 0 | 0 | 9 | 0.8 | 1.25 | 2.5 | 0.8
| 8 | 8 | 3 | 89 | 1.35 | 1.27 | C1 | attm | 4 | 5 | 0 | 4 | 16.6 | 50 | sand | Alm_Hamre_2018 | 0.5 | 0.25 | 2.5 | 2.5 | 0 | 0 | 0 | 9 | 0.8 | 1.25 | 1.25 | 0.8
| 8 | 8 | 2.5 | 86 | 2 | 1.325 | C1 | weld | 5 | 6 | 0
| 8 | 8 | 2 | 101 | 2.715 | 1.11 | D | attm | 6 | 7.3 | 0
| 8 | 8.314 | 3 | 100 | 2.815 | 1.23 | D | attm | 7 | 10 | 0
| 8.314 | 8.629 | 3 | 78 | 2.885 | 1.11 | D | attm | 8 | 12.93 | 0
| 8.629 | 8.943 | 3 | 73 | 2.89 | 1.23 | D | attm | 9 | 17.4 | 0
| 8.943 | 9.258 | 3 | 78 | 3.165 | 1.23 | D | attm | 10 | 29.7 | 1
| 9.258 | 9.49 | 2.219 | 83 | 3.24 | 1.23 | D | attm | 11 | 34 | 0
| 9.49 | 9.7 | 2 | 93 | 3.3 | 3 | B2 | attm | 12 | 51 | 0
| 9.7 | 9.7 | 2.011 | 93 | 3.4 | 3 | B2 | attm | 13 | 77.33 | 0
| 9.7 | 9.7 | 3 | 83 | 3.682 | 1.07 | D | attm
| 9.7 | 9.7 | 3 | 83 | 3.697 | 1.07 | D | attm
| 9.7 | 9.7 | 3 | 83 | 3.722 | 1.14 | D | attm
| 9.7 | 9.7 | 3 | 84 | 4.077 | 1.14 | D | attm
| 9.7 | 9.7 | 3 | 86 | 4.125 | 3 | B2 | attm
| 9.7 | 9.7 | 3 | 88 | 5.2 | 1.051 | D | weld
| 9.7 | 9.7 | 3 | 88 | 6.932 | 1.16 | C1 | attm
| 9.7 | 9.7 | 3 | 88 | 7.288 | 1.16 | C1 | attm
| 9.7 | 9.7 | 3 | 87 | 8.6 | 0.976 | D | weld
| 9.7 | 9.7 | 3 | 84 | 12.1 | 1.051 | D | weld
| 9.7 | 9.7 | 3 | 83 | 13.092 | 1.1 | C1 | attm
| 9.7 | 9.7 | 3 | 73 | 13.448 | 1.1 | C1 | attm
| 9.7 | 9.7 | 3 | 73 | 15 | 1.524 | C1 | weld
| 9.7 | 9.7 | 3 | 73 | 17 | 2 | B2 | attm
| 9.7 | 9.7 | 3 | 73 | 19 | 1.145 | D | weld
| 9.7 | 9.7 | 3 | 73 | 21.8 | 1.4 | C1 | attm
| 9.7 | 9.7 | 2.6 | 73 | 22.2 | 1.4 | C1 | attm
[5 empty] | 23 | 1.143 | D | weld
[5 empty] | 27 | 1.048 | D | weld
[5 empty] | 31 | 1.18 | D | weld
Stevens
Alm_Hamre
ICP_18
Alm_Hamre_2018
sand
clay
clay_L_PI
clay_H_PI
glauconite
Note on G1: Author: Distance from pile top of weld or attachment to be checked for fatigue analysis.
Note on J1: Author: "weld" or "attm"
Note on M1: Author: distance of Point of interests for time history variables, Maximum number of input 13 0 value means no plot
Note on N1: Author: Maximum No of plotted section is 3
Note on AE1: Author: This is a multipliers applied on top of the analyses normal settings. For example: if the hammer breakdown analysis is performed with UB soil, this factor will we applied on top of the UB factor after the hammer breakdown.
Note on AG1: [Threaded comment] Your version of Excel allows you to read this threaded comment; however, any edits to it will get removed if the file is opened in a newer version of Excel. Learn more: https://go.microsoft.com/fwlink/?linkid=870924 Comment: A mulitplier for higher shaft friction of sand containing Glauconite. If -1 is used the multiplier is equal to Rf from CPT

## EW2_46_NOISE
| TopD [m] | BotD [m] | Can H [m] | wt [mm] | X | SCF | SN | Type | Number | Points for TimeSeries - Depth from pile head [m] | To be plotted | No Layer | Layer Top [m bml] | Layer Bot [m bml] | soilType | SRD Model | Toe Damping [s/m] | Skin Damping [s/m] | Toe Quake [mm] | Skin Quake [mm] | Setup factor | Lim distance [m] | K | Nc | SRD Multipliers LB | SRD Multipliers UB | Hammer Break Down Coeffiecnt | Buckling multiplier | Glauconite_multi
| 8 | 8 | 0.29 | 100 | 0.215 | 1.383 | C1 | weld | 1 | 2 | 0 | 1 | 0 | 2 | sand | Alm_Hamre_2018 | 0.5 | 0.25 | 2.5 | 2.5 | 0 | 0 | 0 | 9 | 0.8 | 1.25 | 1.25 | 1.25
| 8 | 8 | 2.71 | 100 | 1.1 | 3 | B2 | attm | 2 | 3 | 0 | 2 | 2 | 11.3 | sand | Alm_Hamre_2018 | 0.5 | 0.25 | 2.5 | 2.5 | 0 | 0 | 0 | 9 | 0.8 | 1.25 | 1.25 | 0.8
| 8 | 8 | 3 | 89 | 1.25 | 1.27 | C1 | attm | 3 | 3.7 | 0 | 3 | 11.3 | 16.6 | clay | Alm_Hamre_2018 | 0.5 | 0.25 | 2.5 | 2.5 | 0 | 0 | 0 | 9 | 0.8 | 1.25 | 2.5 | 0.8
| 8 | 8 | 3 | 89 | 1.35 | 1.27 | C1 | attm | 4 | 5 | 0 | 4 | 16.6 | 50 | sand | Alm_Hamre_2018 | 0.5 | 0.25 | 2.5 | 2.5 | 0 | 0 | 0 | 9 | 0.8 | 1.25 | 1.25 | 0.8
| 8 | 8 | 2.5 | 86 | 2 | 1.325 | C1 | weld | 5 | 6 | 0
| 8 | 8 | 2 | 101 | 2.715 | 1.11 | D | attm | 6 | 7.3 | 0
| 8 | 8.314 | 3 | 100 | 2.815 | 1.23 | D | attm | 7 | 10 | 0
| 8.314 | 8.629 | 3 | 78 | 2.885 | 1.11 | D | attm | 8 | 12.93 | 0
| 8.629 | 8.943 | 3 | 73 | 2.89 | 1.23 | D | attm | 9 | 17.4 | 0
| 8.943 | 9.258 | 3 | 78 | 3.165 | 1.23 | D | attm | 10 | 29.7 | 1
| 9.258 | 9.49 | 2.219 | 83 | 3.24 | 1.23 | D | attm | 11 | 34 | 0
| 9.49 | 9.7 | 2 | 93 | 3.3 | 3 | B2 | attm | 12 | 51 | 0
| 9.7 | 9.7 | 2.011 | 93 | 3.4 | 3 | B2 | attm | 13 | 77.33 | 0
| 9.7 | 9.7 | 3 | 83 | 3.682 | 1.07 | D | attm
| 9.7 | 9.7 | 3 | 83 | 3.697 | 1.07 | D | attm
| 9.7 | 9.7 | 3 | 83 | 3.722 | 1.14 | D | attm
| 9.7 | 9.7 | 3 | 84 | 4.077 | 1.14 | D | attm
| 9.7 | 9.7 | 3 | 86 | 4.125 | 3 | B2 | attm
| 9.7 | 9.7 | 3 | 88 | 5.2 | 1.051 | D | weld
| 9.7 | 9.7 | 3 | 88 | 6.932 | 1.16 | C1 | attm
| 9.7 | 9.7 | 3 | 88 | 7.288 | 1.16 | C1 | attm
| 9.7 | 9.7 | 3 | 87 | 8.6 | 0.976 | D | weld
| 9.7 | 9.7 | 3 | 84 | 12.1 | 1.051 | D | weld
| 9.7 | 9.7 | 3 | 83 | 13.092 | 1.1 | C1 | attm
| 9.7 | 9.7 | 3 | 73 | 13.448 | 1.1 | C1 | attm
| 9.7 | 9.7 | 3 | 73 | 15 | 1.524 | C1 | weld
| 9.7 | 9.7 | 3 | 73 | 17 | 2 | B2 | attm
| 9.7 | 9.7 | 3 | 73 | 19 | 1.145 | D | weld
| 9.7 | 9.7 | 3 | 73 | 21.8 | 1.4 | C1 | attm
| 9.7 | 9.7 | 2.6 | 73 | 22.2 | 1.4 | C1 | attm
[5 empty] | 23 | 1.143 | D | weld
[5 empty] | 27 | 1.048 | D | weld
[5 empty] | 31 | 1.18 | D | weld
Stevens
Alm_Hamre
ICP_18
Alm_Hamre_2018
sand
clay
clay_L_PI
clay_H_PI
glauconite
Note on G1: Author: Distance from pile top of weld or attachment to be checked for fatigue analysis.
Note on J1: Author: "weld" or "attm"
Note on M1: Author: distance of Point of interests for time history variables, Maximum number of input 13 0 value means no plot
Note on N1: Author: Maximum No of plotted section is 3
Note on AE1: Author: This is a multipliers applied on top of the analyses normal settings. For example: if the hammer breakdown analysis is performed with UB soil, this factor will we applied on top of the UB factor after the hammer breakdown.
Note on AG1: [Threaded comment] Your version of Excel allows you to read this threaded comment; however, any edits to it will get removed if the file is opened in a newer version of Excel. Learn more: https://go.microsoft.com/fwlink/?linkid=870924 Comment: A mulitplier for higher shaft friction of sand containing Glauconite. If -1 is used the multiplier is equal to Rf from CPT

## EW2_46_NORM
| TopD [m] | BotD [m] | Can H [m] | wt [mm] | X | SCF | SN | Type | Number | Points for TimeSeries - Depth from pile head [m] | To be plotted | No Layer | Layer Top [m bml] | Layer Bot [m bml] | soilType | SRD Model | Toe Damping [s/m] | Skin Damping [s/m] | Toe Quake [mm] | Skin Quake [mm] | Setup factor | Lim distance [m] | K | Nc | SRD Multipliers LB | SRD Multipliers UB | Hammer Break Down Coeffiecnt | Buckling multiplier | Glauconite_multi
| 8 | 8 | 0.29 | 100 | 0.215 | 1.383 | C1 | weld | 1 | 2 | 0 | 1 | 0 | 2 | sand | Alm_Hamre_2018 | 0.5 | 0.25 | 2.5 | 2.5 | 0 | 0 | 0 | 9 | 0.8 | 1.25 | 1.25 | 1.25
| 8 | 8 | 2.71 | 100 | 1.1 | 3 | B2 | attm | 2 | 3 | 0 | 2 | 2 | 11.3 | sand | Alm_Hamre_2018 | 0.5 | 0.25 | 2.5 | 2.5 | 0 | 0 | 0 | 9 | 0.8 | 1.25 | 1.25 | 0.8
| 8 | 8 | 3 | 89 | 1.25 | 1.27 | C1 | attm | 3 | 3.7 | 0 | 3 | 11.3 | 16.6 | clay | Alm_Hamre_2018 | 0.5 | 0.25 | 2.5 | 2.5 | 0 | 0 | 0 | 9 | 0.8 | 1.25 | 2.5 | 0.8
| 8 | 8 | 3 | 89 | 1.35 | 1.27 | C1 | attm | 4 | 5 | 0 | 4 | 16.6 | 50 | sand | Alm_Hamre_2018 | 0.5 | 0.25 | 2.5 | 2.5 | 0 | 0 | 0 | 9 | 0.8 | 1.25 | 1.25 | 0.8
| 8 | 8 | 2.5 | 86 | 2 | 1.325 | C1 | weld | 5 | 6 | 0
| 8 | 8 | 2 | 101 | 2.715 | 1.11 | D | attm | 6 | 7.3 | 0
| 8 | 8.314 | 3 | 100 | 2.815 | 1.23 | D | attm | 7 | 10 | 0
| 8.314 | 8.629 | 3 | 78 | 2.885 | 1.11 | D | attm | 8 | 12.93 | 0
| 8.629 | 8.943 | 3 | 73 | 2.89 | 1.23 | D | attm | 9 | 17.4 | 0
| 8.943 | 9.258 | 3 | 78 | 3.165 | 1.23 | D | attm | 10 | 29.7 | 1
| 9.258 | 9.49 | 2.219 | 83 | 3.24 | 1.23 | D | attm | 11 | 34 | 0
| 9.49 | 9.7 | 2 | 93 | 3.3 | 3 | B2 | attm | 12 | 51 | 0
| 9.7 | 9.7 | 2.011 | 93 | 3.4 | 3 | B2 | attm | 13 | 77.33 | 0
| 9.7 | 9.7 | 3 | 83 | 3.682 | 1.07 | D | attm
| 9.7 | 9.7 | 3 | 83 | 3.697 | 1.07 | D | attm
| 9.7 | 9.7 | 3 | 83 | 3.722 | 1.14 | D | attm
| 9.7 | 9.7 | 3 | 84 | 4.077 | 1.14 | D | attm
| 9.7 | 9.7 | 3 | 86 | 4.125 | 3 | B2 | attm
| 9.7 | 9.7 | 3 | 88 | 5.2 | 1.051 | D | weld
| 9.7 | 9.7 | 3 | 88 | 6.932 | 1.16 | C1 | attm
| 9.7 | 9.7 | 3 | 88 | 7.288 | 1.16 | C1 | attm
| 9.7 | 9.7 | 3 | 87 | 8.6 | 0.976 | D | weld
| 9.7 | 9.7 | 3 | 84 | 12.1 | 1.051 | D | weld
| 9.7 | 9.7 | 3 | 83 | 13.092 | 1.1 | C1 | attm
| 9.7 | 9.7 | 3 | 73 | 13.448 | 1.1 | C1 | attm
| 9.7 | 9.7 | 3 | 73 | 15 | 1.524 | C1 | weld
| 9.7 | 9.7 | 3 | 73 | 17 | 2 | B2 | attm
| 9.7 | 9.7 | 3 | 73 | 19 | 1.145 | D | weld
| 9.7 | 9.7 | 3 | 73 | 21.8 | 1.4 | C1 | attm
| 9.7 | 9.7 | 2.6 | 73 | 22.2 | 1.4 | C1 | attm
[5 empty] | 23 | 1.143 | D | weld
[5 empty] | 27 | 1.048 | D | weld
[5 empty] | 31 | 1.18 | D | weld
Stevens
Alm_Hamre
ICP_18
Alm_Hamre_2018
sand
clay
clay_L_PI
clay_H_PI
glauconite
Note on G1: Author: Distance from pile top of weld or attachment to be checked for fatigue analysis.
Note on J1: Author: "weld" or "attm"
Note on M1: Author: distance of Point of interests for time history variables, Maximum number of input 13 0 value means no plot
Note on N1: Author: Maximum No of plotted section is 3
Note on AE1: Author: This is a multipliers applied on top of the analyses normal settings. For example: if the hammer breakdown analysis is performed with UB soil, this factor will we applied on top of the UB factor after the hammer breakdown.
Note on AG1: [Threaded comment] Your version of Excel allows you to read this threaded comment; however, any edits to it will get removed if the file is opened in a newer version of Excel. Learn more: https://go.microsoft.com/fwlink/?linkid=870924 Comment: A mulitplier for higher shaft friction of sand containing Glauconite. If -1 is used the multiplier is equal to Rf from CPT

## EW2_46_SAND
| TopD [m] | BotD [m] | Can H [m] | wt [mm] | X | SCF | SN | Type | Number | Points for TimeSeries - Depth from pile head [m] | To be plotted | No Layer | Layer Top [m bml] | Layer Bot [m bml] | soilType | SRD Model | Toe Damping [s/m] | Skin Damping [s/m] | Toe Quake [mm] | Skin Quake [mm] | Setup factor | Lim distance [m] | K | Nc | SRD Multipliers LB | SRD Multipliers UB | Hammer Break Down Coeffiecnt | Buckling multiplier | Glauconite_multi
| 8 | 8 | 0.29 | 100 | 0.215 | 1.383 | C1 | weld | 1 | 2 | 0 | 1 | 0 | 2 | sand | Alm_Hamre_2018 | 0.5 | 0.25 | 2.5 | 2.5 | 0 | 0 | 0 | 9 | 0.8 | 1.25 | 1.5 | 1.25
| 8 | 8 | 2.71 | 100 | 1.1 | 3 | B2 | attm | 2 | 3 | 0 | 2 | 2 | 11.3 | sand | Alm_Hamre_2018 | 0.5 | 0.25 | 2.5 | 2.5 | 0 | 0 | 0 | 9 | 0.8 | 1.25 | 1.5 | 0.8
| 8 | 8 | 3 | 89 | 1.25 | 1.27 | C1 | attm | 3 | 3.7 | 1 | 3 | 11.3 | 16.6 | clay | Alm_Hamre_2018 | 0.5 | 0.25 | 2.5 | 2.5 | 0 | 0 | 0 | 9 | 0.8 | 1.25 | 1.5 | 0.8
| 8 | 8 | 3 | 89 | 1.35 | 1.27 | C1 | attm | 4 | 5 | 0 | 4 | 16.6 | 50 | sand | Alm_Hamre_2018 | 0.5 | 0.25 | 2.5 | 2.5 | 0 | 0 | 0 | 9 | 0.8 | 1.25 | 1.5 | 0.8
| 8 | 8 | 2.5 | 86 | 2 | 1.325 | C1 | weld | 5 | 6 | 0
| 8 | 8 | 2 | 101 | 2.715 | 1.11 | D | attm | 6 | 7.3 | 1
| 8 | 8.314 | 3 | 100 | 2.815 | 1.23 | D | attm | 7 | 10 | 0
| 8.314 | 8.629 | 3 | 78 | 2.885 | 1.11 | D | attm | 8 | 12.93 | 1
| 8.629 | 8.943 | 3 | 73 | 2.89 | 1.23 | D | attm | 9 | 17.4 | 0
| 8.943 | 9.258 | 3 | 78 | 3.165 | 1.23 | D | attm | 10 | 25 | 0
| 9.258 | 9.49 | 2.219 | 83 | 3.24 | 1.23 | D | attm | 11 | 34 | 0
| 9.49 | 9.7 | 2 | 93 | 3.3 | 3 | B2 | attm | 12 | 51 | 0
| 9.7 | 9.7 | 2.011 | 93 | 3.4 | 3 | B2 | attm | 13 | 77.33 | 0
| 9.7 | 9.7 | 3 | 83 | 3.682 | 1.07 | D | attm
| 9.7 | 9.7 | 3 | 83 | 3.697 | 1.07 | D | attm
| 9.7 | 9.7 | 3 | 83 | 3.722 | 1.14 | D | attm
| 9.7 | 9.7 | 3 | 84 | 4.077 | 1.14 | D | attm
| 9.7 | 9.7 | 3 | 86 | 4.125 | 3 | B2 | attm
| 9.7 | 9.7 | 3 | 88 | 5.2 | 1.051 | D | weld
| 9.7 | 9.7 | 3 | 88 | 6.932 | 1.16 | C1 | attm
| 9.7 | 9.7 | 3 | 88 | 7.288 | 1.16 | C1 | attm
| 9.7 | 9.7 | 3 | 87 | 8.6 | 0.976 | D | weld
| 9.7 | 9.7 | 3 | 84 | 12.1 | 1.051 | D | weld
| 9.7 | 9.7 | 3 | 83 | 13.092 | 1.1 | C1 | attm
| 9.7 | 9.7 | 3 | 73 | 13.448 | 1.1 | C1 | attm
| 9.7 | 9.7 | 3 | 73 | 15 | 1.524 | C1 | weld
| 9.7 | 9.7 | 3 | 73 | 17 | 2 | B2 | attm
| 9.7 | 9.7 | 3 | 73 | 19 | 1.145 | D | weld
| 9.7 | 9.7 | 3 | 73 | 21.8 | 1.4 | C1 | attm
| 9.7 | 9.7 | 2.6 | 73 | 22.2 | 1.4 | C1 | attm
[5 empty] | 23 | 1.143 | D | weld
[5 empty] | 27 | 1.048 | D | weld
[5 empty] | 31 | 1.18 | D | weld
Stevens
Alm_Hamre
ICP_18
Alm_Hamre_2018
sand
clay
clay_L_PI
clay_H_PI
glauconite
Note on G1: Author: Distance from pile top of weld or attachment to be checked for fatigue analysis.
Note on J1: Author: "weld" or "attm"
Note on M1: Author: distance of Point of interests for time history variables, Maximum number of input 13 0 value means no plot
Note on N1: Author: Maximum No of plotted section is 3
Note on AE1: Author: This is a multipliers applied on top of the analyses normal settings. For example: if the hammer breakdown analysis is performed with UB soil, this factor will we applied on top of the UB factor after the hammer breakdown.
Note on AG1: [Threaded comment] Your version of Excel allows you to read this threaded comment; however, any edits to it will get removed if the file is opened in a newer version of Excel. Learn more: https://go.microsoft.com/fwlink/?linkid=870924 Comment: A mulitplier for higher shaft friction of sand containing Glauconite. If -1 is used the multiplier is equal to Rf from CPT

## EW2_46_BORS
| TopD [m] | BotD [m] | Can H [m] | wt [mm] | X | SCF | SN | Type | Number | Points for TimeSeries - Depth from pile head [m] | To be plotted | No Layer | Layer Top [m bml] | Layer Bot [m bml] | soilType | SRD Model | Toe Damping [s/m] | Skin Damping [s/m] | Toe Quake [mm] | Skin Quake [mm] | Setup factor | Lim distance [m] | K | Nc | SRD Multipliers LB | SRD Multipliers UB | Hammer Break Down Coeffiecnt | Buckling multiplier | Glauconite_multi
| 8 | 8 | 0.29 | 100 | 0.215 | 1.383 | C1 | weld | 1 | 2 | 0 | 1 | 0 | 2 | sand | Alm_Hamre_2018 | 0.5 | 0.25 | 2.5 | 2.5 | 0 | 0 | 0 | 9 | 0.8 | 1.25 | 1.5 | 1.25
| 8 | 8 | 2.71 | 100 | 1.1 | 3 | B2 | attm | 2 | 3 | 0 | 2 | 2 | 11.3 | sand | Alm_Hamre_2018 | 0.5 | 0.25 | 2.5 | 2.5 | 0 | 0 | 0 | 9 | 0.8 | 1.25 | 1.5 | 0.8
| 8 | 8 | 3 | 89 | 1.25 | 1.27 | C1 | attm | 3 | 3.7 | 1 | 3 | 11.3 | 16.6 | clay | Alm_Hamre_2018 | 0.5 | 0.25 | 2.5 | 2.5 | 0 | 0 | 0 | 9 | 0.8 | 1.25 | 1.5 | 0.8
| 8 | 8 | 3 | 89 | 1.35 | 1.27 | C1 | attm | 4 | 5 | 0 | 4 | 16.6 | 50 | sand | Alm_Hamre_2018 | 0.5 | 0.25 | 2.5 | 2.5 | 0 | 0 | 0 | 9 | 0.8 | 1.25 | 1.5 | 0.8
| 8 | 8 | 2.5 | 86 | 2 | 1.325 | C1 | weld | 5 | 6 | 0
| 8 | 8 | 2 | 101 | 2.715 | 1.11 | D | attm | 6 | 7.3 | 1
| 8 | 8.314 | 3 | 100 | 2.815 | 1.23 | D | attm | 7 | 10 | 0
| 8.314 | 8.629 | 3 | 78 | 2.885 | 1.11 | D | attm | 8 | 12.93 | 1
| 8.629 | 8.943 | 3 | 73 | 2.89 | 1.23 | D | attm | 9 | 17.4 | 0
| 8.943 | 9.258 | 3 | 78 | 3.165 | 1.23 | D | attm | 10 | 25 | 0
| 9.258 | 9.49 | 2.219 | 83 | 3.24 | 1.23 | D | attm | 11 | 34 | 0
| 9.49 | 9.7 | 2 | 93 | 3.3 | 3 | B2 | attm | 12 | 51 | 0
| 9.7 | 9.7 | 2.011 | 93 | 3.4 | 3 | B2 | attm | 13 | 77.33 | 0
| 9.7 | 9.7 | 3 | 83 | 3.682 | 1.07 | D | attm
| 9.7 | 9.7 | 3 | 83 | 3.697 | 1.07 | D | attm
| 9.7 | 9.7 | 3 | 83 | 3.722 | 1.14 | D | attm
| 9.7 | 9.7 | 3 | 84 | 4.077 | 1.14 | D | attm
| 9.7 | 9.7 | 3 | 86 | 4.125 | 3 | B2 | attm
| 9.7 | 9.7 | 3 | 88 | 5.2 | 1.051 | D | weld
| 9.7 | 9.7 | 3 | 88 | 6.932 | 1.16 | C1 | attm
| 9.7 | 9.7 | 3 | 88 | 7.288 | 1.16 | C1 | attm
| 9.7 | 9.7 | 3 | 87 | 8.6 | 0.976 | D | weld
| 9.7 | 9.7 | 3 | 84 | 12.1 | 1.051 | D | weld
| 9.7 | 9.7 | 3 | 83 | 13.092 | 1.1 | C1 | attm
| 9.7 | 9.7 | 3 | 73 | 13.448 | 1.1 | C1 | attm
| 9.7 | 9.7 | 3 | 73 | 15 | 1.524 | C1 | weld
| 9.7 | 9.7 | 3 | 73 | 17 | 2 | B2 | attm
| 9.7 | 9.7 | 3 | 73 | 19 | 1.145 | D | weld
| 9.7 | 9.7 | 3 | 73 | 21.8 | 1.4 | C1 | attm
| 9.7 | 9.7 | 2.6 | 73 | 22.2 | 1.4 | C1 | attm
[5 empty] | 23 | 1.143 | D | weld
[5 empty] | 27 | 1.048 | D | weld
[5 empty] | 31 | 1.18 | D | weld
Stevens
Alm_Hamre
ICP_18
Alm_Hamre_2018
sand
clay
clay_L_PI
clay_H_PI
glauconite
Note on G1: Author: Distance from pile top of weld or attachment to be checked for fatigue analysis.
Note on J1: Author: "weld" or "attm"
Note on M1: Author: distance of Point of interests for time history variables, Maximum number of input 13 0 value means no plot
Note on N1: Author: Maximum No of plotted section is 3
Note on AE1: Author: This is a multipliers applied on top of the analyses normal settings. For example: if the hammer breakdown analysis is performed with UB soil, this factor will we applied on top of the UB factor after the hammer breakdown.
Note on AG1: [Threaded comment] Your version of Excel allows you to read this threaded comment; however, any edits to it will get removed if the file is opened in a newer version of Excel. Learn more: https://go.microsoft.com/fwlink/?linkid=870924 Comment: A mulitplier for higher shaft friction of sand containing Glauconite. If -1 is used the multiplier is equal to Rf from CPT

## EW2_46_SHOE
| TopD [m] | BotD [m] | Can H [m] | wt [mm] | X | SCF | SN | Type | Number | Points for TimeSeries - Depth from pile head [m] | To be plotted | No Layer | Layer Top [m bml] | Layer Bot [m bml] | soilType | SRD Model | Toe Damping [s/m] | Skin Damping [s/m] | Toe Quake [mm] | Skin Quake [mm] | Setup factor | Lim distance [m] | K | Nc | SRD Multipliers LB | SRD Multipliers UB | Hammer Break Down Coeffiecnt | Buckling multiplier | Glauconite_multi
| 8 | 8 | 0.29 | 100 | 0.215 | 1.383 | C1 | weld | 1 | 2 | 0 | 1 | 0 | 2 | sand | Alm_Hamre_2018 | 0.5 | 0.25 | 2.5 | 2.5 | 0 | 0 | 0 | 9 | 0.8 | 1.25 | 1.5 | 1.25
| 8 | 8 | 2.71 | 100 | 1.1 | 3 | B2 | attm | 2 | 3 | 0 | 2 | 2 | 11.3 | sand | Alm_Hamre_2018 | 0.5 | 0.25 | 2.5 | 2.5 | 0 | 0 | 0 | 9 | 0.8 | 1.25 | 1.5 | 0.8
| 8 | 8 | 3 | 89 | 1.25 | 1.27 | C1 | attm | 3 | 3.7 | 1 | 3 | 11.3 | 16.6 | clay | Alm_Hamre_2018 | 0.5 | 0.25 | 2.5 | 2.5 | 0 | 0 | 0 | 9 | 0.8 | 1.25 | 1.5 | 0.8
| 8 | 8 | 3 | 89 | 1.35 | 1.27 | C1 | attm | 4 | 5 | 0 | 4 | 16.6 | 50 | sand | Alm_Hamre_2018 | 0.5 | 0.25 | 2.5 | 2.5 | 0 | 0 | 0 | 9 | 0.8 | 1.25 | 1.5 | 0.8
| 8 | 8 | 2.5 | 86 | 2 | 1.325 | C1 | weld | 5 | 6 | 0
| 8 | 8 | 2 | 101 | 2.715 | 1.11 | D | attm | 6 | 7.3 | 1
| 8 | 8.314 | 3 | 100 | 2.815 | 1.23 | D | attm | 7 | 10 | 0
| 8.314 | 8.629 | 3 | 78 | 2.885 | 1.11 | D | attm | 8 | 12.93 | 1
| 8.629 | 8.943 | 3 | 73 | 2.89 | 1.23 | D | attm | 9 | 17.4 | 0
| 8.943 | 9.258 | 3 | 78 | 3.165 | 1.23 | D | attm | 10 | 25 | 0
| 9.258 | 9.49 | 2.219 | 83 | 3.24 | 1.23 | D | attm | 11 | 34 | 0
| 9.49 | 9.7 | 2 | 93 | 3.3 | 3 | B2 | attm | 12 | 51 | 0
| 9.7 | 9.7 | 2.011 | 93 | 3.4 | 3 | B2 | attm | 13 | 77.33 | 0
| 9.7 | 9.7 | 3 | 83 | 3.682 | 1.07 | D | attm
| 9.7 | 9.7 | 3 | 83 | 3.697 | 1.07 | D | attm
| 9.7 | 9.7 | 3 | 83 | 3.722 | 1.14 | D | attm
| 9.7 | 9.7 | 3 | 84 | 4.077 | 1.14 | D | attm
| 9.7 | 9.7 | 3 | 86 | 4.125 | 3 | B2 | attm
| 9.7 | 9.7 | 3 | 88 | 5.2 | 1.051 | D | weld
| 9.7 | 9.7 | 3 | 88 | 6.932 | 1.16 | C1 | attm
| 9.7 | 9.7 | 3 | 88 | 7.288 | 1.16 | C1 | attm
| 9.7 | 9.7 | 3 | 87 | 8.6 | 0.976 | D | weld
| 9.7 | 9.7 | 3 | 84 | 12.1 | 1.051 | D | weld
| 9.7 | 9.7 | 3 | 83 | 13.092 | 1.1 | C1 | attm
| 9.7 | 9.7 | 3 | 73 | 13.448 | 1.1 | C1 | attm
| 9.7 | 9.7 | 3 | 73 | 15 | 1.524 | C1 | weld
| 9.7 | 9.7 | 3 | 73 | 17 | 2 | B2 | attm
| 9.7 | 9.7 | 3 | 73 | 19 | 1.145 | D | weld
| 9.7 | 9.7 | 3 | 73 | 21.8 | 1.4 | C1 | attm
| 9.7 | 9.7 | 2.6 | 93 | 22.2 | 1.4 | C1 | attm
[5 empty] | 23 | 1.143 | D | weld
[5 empty] | 27 | 1.048 | D | weld
[5 empty] | 31 | 1.18 | D | weld
Stevens
Alm_Hamre
ICP_18
Alm_Hamre_2018
sand
clay
clay_L_PI
clay_H_PI
glauconite
Note on G1: Author: Distance from pile top of weld or attachment to be checked for fatigue analysis.
Note on J1: Author: "weld" or "attm"
Note on M1: Author: distance of Point of interests for time history variables, Maximum number of input 13 0 value means no plot
Note on N1: Author: Maximum No of plotted section is 3
Note on AE1: Author: This is a multipliers applied on top of the analyses normal settings. For example: if the hammer breakdown analysis is performed with UB soil, this factor will we applied on top of the UB factor after the hammer breakdown.
Note on AG1: [Threaded comment] Your version of Excel allows you to read this threaded comment; however, any edits to it will get removed if the file is opened in a newer version of Excel. Learn more: https://go.microsoft.com/fwlink/?linkid=870924 Comment: A mulitplier for higher shaft friction of sand containing Glauconite. If -1 is used the multiplier is equal to Rf from CPT

## FA48
| TopD [m] | BotD [m] | Can H [m] | wt [mm] | X | SCF | SN | Type | Number | Points for TimeSeries - Depth from pile head [m] | To be plotted | No Layer | Layer Top [m bml] | Layer Bot [m bml] | soilType | SRD Model | Toe Damping [s/m] | Skin Damping [s/m] | Toe Quake [mm] | Skin Quake [mm] | Setup factor | Lim distance [m] | K | Nc | SRD Multipliers LB | SRD Multipliers UB | Hammer Break Down Coeffiecnt | Buckling multiplier | Glauconite_multi
| 8 | 8 | 0.29 | 100 | 0.215 | 1.383 | C1 | weld | 1 | 2 | 0 | 1 | 0 | 2.2 | sand | Alm_Hamre_2018 | 0.5 | 0.25 | 2.5 | 2.5 | 0 | 0 | 0 | 9 | 0.8 | 1.25 | 1.25 | 1.25
| 8 | 8 | 2.71 | 100 | 1.1 | 3 | B2 | attm | 2 | 3 | 0 | 2 | 2.2 | 10.8 | sand | Alm_Hamre_2018 | 0.5 | 0.25 | 2.5 | 2.5 | 0 | 0 | 0 | 9 | 0.8 | 1.25 | 1.25 | 0.8
| 8 | 8 | 3 | 89 | 1.25 | 1.27 | C1 | attm | 3 | 3.7 | 0 | 3 | 10.8 | 15.9 | clay | Alm_Hamre_2018 | 0.5 | 0.25 | 2.5 | 2.5 | 0 | 0 | 0 | 9 | 0.8 | 1.25 | 2.5 | 0.8
| 8 | 8 | 3 | 89 | 1.35 | 1.27 | C1 | attm | 4 | 5 | 0 | 4 | 15.9 | 20.4 | sand | Alm_Hamre_2018 | 0.5 | 0.25 | 2.5 | 2.5 | 0 | 0 | 0 | 9 | 0.8 | 1.25 | 1.25 | 0.8
| 8 | 8 | 2.5 | 86 | 2 | 1.325 | C1 | weld | 5 | 6 | 0 | 5 | 20.4 | 22.7 | glauconite | Alm_Hamre_2018 | 0.5 | 0.25 | 2.5 | 2.5 | 0 | 0 | 0 | 9 | 0.8 | 1.25 | 2 | 1.8 | 2
| 8 | 8 | 2 | 101 | 2.715 | 1.11 | D | attm | 6 | 7.3 | 0 | 6 | 22.7 | 50 | glauconite | Alm_Hamre_2018 | 0.5 | 0.25 | 2.5 | 2.5 | 0 | 0 | 0 | 9 | 0.8 | 1.25 | 2 | 2.8 | 2
| 8 | 8.314 | 3 | 100 | 2.815 | 1.23 | D | attm | 7 | 10 | 0
| 8.314 | 8.629 | 3 | 78 | 2.885 | 1.11 | D | attm | 8 | 12.93 | 0
| 8.629 | 8.943 | 3 | 73 | 2.89 | 1.23 | D | attm | 9 | 17.4 | 0
| 8.943 | 9.258 | 3 | 78 | 3.165 | 1.23 | D | attm | 10 | 29.7 | 1
| 9.258 | 9.49 | 2.219 | 81 | 3.24 | 1.23 | D | attm | 11 | 34 | 0
| 9.49 | 9.7 | 2 | 91 | 3.3 | 3 | B2 | attm | 12 | 51 | 0
| 9.7 | 9.7 | 2 | 91 | 3.4 | 3 | B2 | attm | 13 | 82.01 | 0
| 9.7 | 9.7 | 2.691 | 81 | 3.682 | 1.07 | D | attm
| 9.7 | 9.7 | 3 | 81 | 3.697 | 1.07 | D | attm
| 9.7 | 9.7 | 3 | 81 | 3.722 | 1.14 | D | attm
| 9.7 | 9.7 | 3 | 82 | 4.077 | 1.14 | D | attm
| 9.7 | 9.7 | 3 | 84 | 4.125 | 3 | B2 | attm
| 9.7 | 9.7 | 3 | 86 | 5.2 | 1.051 | D | weld
| 9.7 | 9.7 | 3 | 86 | 6.932 | 1.16 | C1 | attm
| 9.7 | 9.7 | 3 | 86 | 7.288 | 1.16 | C1 | attm
| 9.7 | 9.7 | 3 | 85 | 8.6 | 0.976 | D | weld
| 9.7 | 9.7 | 3 | 82 | 12.1 | 1.051 | D | weld
| 9.7 | 9.7 | 3 | 81 | 13.092 | 1.1 | C1 | attm
| 9.7 | 9.7 | 3 | 73 | 13.448 | 1.1 | C1 | attm
| 9.7 | 9.7 | 3 | 73 | 15 | 1.524 | C1 | weld
| 9.7 | 9.7 | 3 | 73 | 17 | 2 | B2 | attm
| 9.7 | 9.7 | 3 | 73 | 19 | 1.145 | D | weld
| 9.7 | 9.7 | 3 | 73 | 21.8 | 1.4 | C1 | attm
| 9.7 | 9.7 | 3 | 73 | 22.2 | 1.4 | C1 | attm
| 9.7 | 9.7 | 2.6 | 73 | 23 | 1.143 | D | weld
| 9.7 | 9.7 | 2 | 73 | 27 | 1.048 | D | weld
[5 empty] | 31 | 1.18 | D | weld
Stevens
Alm_Hamre
ICP_18
Alm_Hamre_2018
sand
clay
clay_L_PI
clay_H_PI
glauconite
Note on G1: Author: Distance from pile top of weld or attachment to be checked for fatigue analysis.
Note on J1: Author: "weld" or "attm"
Note on M1: Author: distance of Point of interests for time history variables, Maximum number of input 13 0 value means no plot
Note on N1: Author: Maximum No of plotted section is 3
Note on AE1: Author: This is a multipliers applied on top of the analyses normal settings. For example: if the hammer breakdown analysis is performed with UB soil, this factor will we applied on top of the UB factor after the hammer breakdown.
Note on AG1: [Threaded comment] Your version of Excel allows you to read this threaded comment; however, any edits to it will get removed if the file is opened in a newer version of Excel. Learn more: https://go.microsoft.com/fwlink/?linkid=870924 Comment: A mulitplier for higher shaft friction of sand containing Glauconite. If -1 is used the multiplier is equal to Rf from CPT

## EW2_48_NOISE
| TopD [m] | BotD [m] | Can H [m] | wt [mm] | X | SCF | SN | Type | Number | Points for TimeSeries - Depth from pile head [m] | To be plotted | No Layer | Layer Top [m bml] | Layer Bot [m bml] | soilType | SRD Model | Toe Damping [s/m] | Skin Damping [s/m] | Toe Quake [mm] | Skin Quake [mm] | Setup factor | Lim distance [m] | K | Nc | SRD Multipliers LB | SRD Multipliers UB | Hammer Break Down Coeffiecnt | Buckling multiplier | Glauconite_multi
| 8 | 8 | 0.29 | 100 | 0.215 | 1.383 | C1 | weld | 1 | 2 | 0 | 1 | 0 | 2.2 | sand | Alm_Hamre_2018 | 0.5 | 0.25 | 2.5 | 2.5 | 0 | 0 | 0 | 9 | 0.8 | 1.25 | 1.25 | 1.25
| 8 | 8 | 2.71 | 100 | 1.1 | 3 | B2 | attm | 2 | 3 | 0 | 2 | 2.2 | 10.8 | sand | Alm_Hamre_2018 | 0.5 | 0.25 | 2.5 | 2.5 | 0 | 0 | 0 | 9 | 0.8 | 1.25 | 1.25 | 0.8
| 8 | 8 | 3 | 89 | 1.25 | 1.27 | C1 | attm | 3 | 3.7 | 0 | 3 | 10.8 | 15.9 | clay | Alm_Hamre_2018 | 0.5 | 0.25 | 2.5 | 2.5 | 0 | 0 | 0 | 9 | 0.8 | 1.25 | 2.5 | 0.8
| 8 | 8 | 3 | 89 | 1.35 | 1.27 | C1 | attm | 4 | 5 | 0 | 4 | 15.9 | 20.4 | sand | Alm_Hamre_2018 | 0.5 | 0.25 | 2.5 | 2.5 | 0 | 0 | 0 | 9 | 0.8 | 1.25 | 1.25 | 0.8
| 8 | 8 | 2.5 | 86 | 2 | 1.325 | C1 | weld | 5 | 6 | 0 | 5 | 20.4 | 22.7 | glauconite | Alm_Hamre_2018 | 0.5 | 0.25 | 2.5 | 2.5 | 0 | 0 | 0 | 9 | 0.8 | 1.25 | 2 | 1.8 | 2
| 8 | 8 | 2 | 101 | 2.715 | 1.11 | D | attm | 6 | 7.3 | 0 | 6 | 22.7 | 50 | glauconite | Alm_Hamre_2018 | 0.5 | 0.25 | 2.5 | 2.5 | 0 | 0 | 0 | 9 | 0.8 | 1.25 | 2 | 2.8 | 2
| 8 | 8.314 | 3 | 100 | 2.815 | 1.23 | D | attm | 7 | 10 | 0
| 8.314 | 8.629 | 3 | 78 | 2.885 | 1.11 | D | attm | 8 | 12.93 | 0
| 8.629 | 8.943 | 3 | 73 | 2.89 | 1.23 | D | attm | 9 | 17.4 | 0
| 8.943 | 9.258 | 3 | 78 | 3.165 | 1.23 | D | attm | 10 | 29.7 | 1
| 9.258 | 9.49 | 2.219 | 81 | 3.24 | 1.23 | D | attm | 11 | 34 | 0
| 9.49 | 9.7 | 2 | 91 | 3.3 | 3 | B2 | attm | 12 | 51 | 0
| 9.7 | 9.7 | 2 | 91 | 3.4 | 3 | B2 | attm | 13 | 82.01 | 0
| 9.7 | 9.7 | 2.691 | 81 | 3.682 | 1.07 | D | attm
| 9.7 | 9.7 | 3 | 81 | 3.697 | 1.07 | D | attm
| 9.7 | 9.7 | 3 | 81 | 3.722 | 1.14 | D | attm
| 9.7 | 9.7 | 3 | 82 | 4.077 | 1.14 | D | attm
| 9.7 | 9.7 | 3 | 84 | 4.125 | 3 | B2 | attm
| 9.7 | 9.7 | 3 | 86 | 5.2 | 1.051 | D | weld
| 9.7 | 9.7 | 3 | 86 | 6.932 | 1.16 | C1 | attm
| 9.7 | 9.7 | 3 | 86 | 7.288 | 1.16 | C1 | attm
| 9.7 | 9.7 | 3 | 85 | 8.6 | 0.976 | D | weld
| 9.7 | 9.7 | 3 | 82 | 12.1 | 1.051 | D | weld
| 9.7 | 9.7 | 3 | 81 | 13.092 | 1.1 | C1 | attm
| 9.7 | 9.7 | 3 | 73 | 13.448 | 1.1 | C1 | attm
| 9.7 | 9.7 | 3 | 73 | 15 | 1.524 | C1 | weld
| 9.7 | 9.7 | 3 | 73 | 17 | 2 | B2 | attm
| 9.7 | 9.7 | 3 | 73 | 19 | 1.145 | D | weld
| 9.7 | 9.7 | 3 | 73 | 21.8 | 1.4 | C1 | attm
| 9.7 | 9.7 | 3 | 73 | 22.2 | 1.4 | C1 | attm
| 9.7 | 9.7 | 2.6 | 73 | 23 | 1.143 | D | weld
| 9.7 | 9.7 | 2 | 73 | 27 | 1.048 | D | weld
[5 empty] | 31 | 1.18 | D | weld
Stevens
Alm_Hamre
ICP_18
Alm_Hamre_2018
sand
clay
clay_L_PI
clay_H_PI
glauconite
Note on G1: Author: Distance from pile top of weld or attachment to be checked for fatigue analysis.
Note on J1: Author: "weld" or "attm"
Note on M1: Author: distance of Point of interests for time history variables, Maximum number of input 13 0 value means no plot
Note on N1: Author: Maximum No of plotted section is 3
Note on AE1: Author: This is a multipliers applied on top of the analyses normal settings. For example: if the hammer breakdown analysis is performed with UB soil, this factor will we applied on top of the UB factor after the hammer breakdown.
Note on AG1: [Threaded comment] Your version of Excel allows you to read this threaded comment; however, any edits to it will get removed if the file is opened in a newer version of Excel. Learn more: https://go.microsoft.com/fwlink/?linkid=870924 Comment: A mulitplier for higher shaft friction of sand containing Glauconite. If -1 is used the multiplier is equal to Rf from CPT

## EW2_48_NORM
| TopD [m] | BotD [m] | Can H [m] | wt [mm] | X | SCF | SN | Type | Number | Points for TimeSeries - Depth from pile head [m] | To be plotted | No Layer | Layer Top [m bml] | Layer Bot [m bml] | soilType | SRD Model | Toe Damping [s/m] | Skin Damping [s/m] | Toe Quake [mm] | Skin Quake [mm] | Setup factor | Lim distance [m] | K | Nc | SRD Multipliers LB | SRD Multipliers UB | Hammer Break Down Coeffiecnt | Buckling multiplier | Glauconite_multi
| 8 | 8 | 0.29 | 100 | 0.215 | 1.383 | C1 | weld | 1 | 2 | 0 | 1 | 0 | 2.2 | sand | Alm_Hamre_2018 | 0.5 | 0.25 | 2.5 | 2.5 | 0 | 0 | 0 | 9 | 0.8 | 1.25 | 1.5 | 1.25
| 8 | 8 | 2.71 | 100 | 1.1 | 3 | B2 | attm | 2 | 3 | 0 | 2 | 2.2 | 10.8 | sand | Alm_Hamre_2018 | 0.5 | 0.25 | 2.5 | 2.5 | 0 | 0 | 0 | 9 | 0.8 | 1.25 | 1.5 | 0.8
| 8 | 8 | 3 | 89 | 1.25 | 1.27 | C1 | attm | 3 | 3.7 | 0 | 3 | 10.8 | 15.9 | clay | Alm_Hamre_2018 | 0.5 | 0.25 | 2.5 | 2.5 | 0 | 0 | 0 | 9 | 0.8 | 1.25 | 1.5 | 0.8
| 8 | 8 | 3 | 89 | 1.35 | 1.27 | C1 | attm | 4 | 5 | 0 | 4 | 15.9 | 20.4 | sand | Alm_Hamre_2018 | 0.5 | 0.25 | 2.5 | 2.5 | 0 | 0 | 0 | 9 | 0.8 | 1.25 | 1.5 | 0.8
| 8 | 8 | 2.5 | 86 | 2 | 1.325 | C1 | weld | 5 | 6 | 0 | 5 | 20.4 | 22.7 | glauconite | Alm_Hamre_2018 | 0.5 | 0.25 | 2.5 | 2.5 | 0 | 0 | 0 | 9 | 0.8 | 1.25 | 2 | 1.8 | 1
| 8 | 8 | 2 | 101 | 2.715 | 1.11 | D | attm | 6 | 7.3 | 0 | 6 | 22.7 | 50 | glauconite | Alm_Hamre_2018 | 0.5 | 0.25 | 2.5 | 2.5 | 0 | 0 | 0 | 9 | 0.8 | 1.25 | 2 | 2.8 | 1
| 8 | 8.314 | 3 | 100 | 2.815 | 1.23 | D | attm | 7 | 10 | 0
| 8.314 | 8.629 | 3 | 78 | 2.885 | 1.11 | D | attm | 8 | 12.93 | 0
| 8.629 | 8.943 | 3 | 73 | 2.89 | 1.23 | D | attm | 9 | 17.4 | 0
| 8.943 | 9.258 | 3 | 78 | 3.165 | 1.23 | D | attm | 10 | 25 | 0
| 9.258 | 9.49 | 2.219 | 81 | 3.24 | 1.23 | D | attm | 11 | 34 | 0
| 9.49 | 9.7 | 2 | 91 | 3.3 | 3 | B2 | attm | 12 | 51 | 0
| 9.7 | 9.7 | 2 | 91 | 3.4 | 3 | B2 | attm | 13 | 82.01 | 0
| 9.7 | 9.7 | 2.691 | 81 | 3.682 | 1.07 | D | attm
| 9.7 | 9.7 | 3 | 81 | 3.697 | 1.07 | D | attm
| 9.7 | 9.7 | 3 | 81 | 3.722 | 1.14 | D | attm
| 9.7 | 9.7 | 3 | 82 | 4.077 | 1.14 | D | attm
| 9.7 | 9.7 | 3 | 84 | 4.125 | 3 | B2 | attm
| 9.7 | 9.7 | 3 | 86 | 5.2 | 1.051 | D | weld
| 9.7 | 9.7 | 3 | 86 | 6.932 | 1.16 | C1 | attm
| 9.7 | 9.7 | 3 | 86 | 7.288 | 1.16 | C1 | attm
| 9.7 | 9.7 | 3 | 85 | 8.6 | 0.976 | D | weld
| 9.7 | 9.7 | 3 | 82 | 12.1 | 1.051 | D | weld
| 9.7 | 9.7 | 3 | 81 | 13.092 | 1.1 | C1 | attm
| 9.7 | 9.7 | 3 | 73 | 13.448 | 1.1 | C1 | attm
| 9.7 | 9.7 | 3 | 73 | 15 | 1.524 | C1 | weld
| 9.7 | 9.7 | 3 | 73 | 17 | 2 | B2 | attm
| 9.7 | 9.7 | 3 | 73 | 19 | 1.145 | D | weld
| 9.7 | 9.7 | 3 | 73 | 21.8 | 1.4 | C1 | attm
| 9.7 | 9.7 | 3 | 73 | 22.2 | 1.4 | C1 | attm
| 9.7 | 9.7 | 2.6 | 73 | 23 | 1.143 | D | weld
| 9.7 | 9.7 | 2 | 73 | 27 | 1.048 | D | weld
[5 empty] | 31 | 1.18 | D | weld
Stevens
Alm_Hamre
ICP_18
Alm_Hamre_2018
sand
clay
clay_L_PI
clay_H_PI
glauconite
Note on G1: Author: Distance from pile top of weld or attachment to be checked for fatigue analysis.
Note on J1: Author: "weld" or "attm"
Note on M1: Author: distance of Point of interests for time history variables, Maximum number of input 13 0 value means no plot
Note on N1: Author: Maximum No of plotted section is 3
Note on AE1: Author: This is a multipliers applied on top of the analyses normal settings. For example: if the hammer breakdown analysis is performed with UB soil, this factor will we applied on top of the UB factor after the hammer breakdown.
Note on AG1: [Threaded comment] Your version of Excel allows you to read this threaded comment; however, any edits to it will get removed if the file is opened in a newer version of Excel. Learn more: https://go.microsoft.com/fwlink/?linkid=870924 Comment: A mulitplier for higher shaft friction of sand containing Glauconite. If -1 is used the multiplier is equal to Rf from CPT

## EW2_48_SAND
| TopD [m] | BotD [m] | Can H [m] | wt [mm] | X | SCF | SN | Type | Number | Points for TimeSeries - Depth from pile head [m] | To be plotted | No Layer | Layer Top [m bml] | Layer Bot [m bml] | soilType | SRD Model | Toe Damping [s/m] | Skin Damping [s/m] | Toe Quake [mm] | Skin Quake [mm] | Setup factor | Lim distance [m] | K | Nc | SRD Multipliers LB | SRD Multipliers UB | Hammer Break Down Coeffiecnt | Buckling multiplier | Glauconite_multi
| 8 | 8 | 0.29 | 100 | 0.215 | 1.383 | C1 | weld | 1 | 2 | 0 | 1 | 0 | 2.2 | sand | Alm_Hamre_2018 | 0.5 | 0.25 | 2.5 | 2.5 | 0 | 0 | 0 | 9 | 0.8 | 1.25 | 1.25 | 1.25
| 8 | 8 | 2.71 | 100 | 1.1 | 3 | B2 | attm | 2 | 3 | 0 | 2 | 2.2 | 10.8 | sand | Alm_Hamre_2018 | 0.5 | 0.25 | 2.5 | 2.5 | 0 | 0 | 0 | 9 | 0.8 | 1.25 | 1.25 | 0.8
| 8 | 8 | 3 | 89 | 1.25 | 1.27 | C1 | attm | 3 | 3.7 | 0 | 3 | 10.8 | 15.9 | clay | Alm_Hamre_2018 | 0.5 | 0.25 | 2.5 | 2.5 | 0 | 0 | 0 | 9 | 0.8 | 1.25 | 2.5 | 0.8
| 8 | 8 | 3 | 89 | 1.35 | 1.27 | C1 | attm | 4 | 5 | 0 | 4 | 15.9 | 20.4 | sand | Alm_Hamre_2018 | 0.5 | 0.25 | 2.5 | 2.5 | 0 | 0 | 0 | 9 | 0.8 | 1.25 | 1.25 | 0.8
| 8 | 8 | 2.5 | 86 | 2 | 1.325 | C1 | weld | 5 | 6 | 0 | 5 | 20.4 | 22.7 | glauconite | Alm_Hamre_2018 | 0.5 | 0.25 | 2.5 | 2.5 | 0 | 0 | 0 | 9 | 0.8 | 1.25 | 2 | 1.8 | 2
| 8 | 8 | 2 | 101 | 2.715 | 1.11 | D | attm | 6 | 7.3 | 0 | 6 | 22.7 | 50 | glauconite | Alm_Hamre_2018 | 0.5 | 0.25 | 2.5 | 2.5 | 0 | 0 | 0 | 9 | 0.8 | 1.25 | 2 | 2.8 | 2
| 8 | 8.314 | 3 | 100 | 2.815 | 1.23 | D | attm | 7 | 10 | 0
| 8.314 | 8.629 | 3 | 78 | 2.885 | 1.11 | D | attm | 8 | 12.93 | 0
| 8.629 | 8.943 | 3 | 73 | 2.89 | 1.23 | D | attm | 9 | 17.4 | 0
| 8.943 | 9.258 | 3 | 78 | 3.165 | 1.23 | D | attm | 10 | 29.7 | 1
| 9.258 | 9.49 | 2.219 | 81 | 3.24 | 1.23 | D | attm | 11 | 34 | 0
| 9.49 | 9.7 | 2 | 91 | 3.3 | 3 | B2 | attm | 12 | 51 | 0
| 9.7 | 9.7 | 2 | 91 | 3.4 | 3 | B2 | attm | 13 | 82.01 | 0
| 9.7 | 9.7 | 2.691 | 81 | 3.682 | 1.07 | D | attm
| 9.7 | 9.7 | 3 | 81 | 3.697 | 1.07 | D | attm
| 9.7 | 9.7 | 3 | 81 | 3.722 | 1.14 | D | attm
| 9.7 | 9.7 | 3 | 82 | 4.077 | 1.14 | D | attm
| 9.7 | 9.7 | 3 | 84 | 4.125 | 3 | B2 | attm
| 9.7 | 9.7 | 3 | 86 | 5.2 | 1.051 | D | weld
| 9.7 | 9.7 | 3 | 86 | 6.932 | 1.16 | C1 | attm
| 9.7 | 9.7 | 3 | 86 | 7.288 | 1.16 | C1 | attm
| 9.7 | 9.7 | 3 | 85 | 8.6 | 0.976 | D | weld
| 9.7 | 9.7 | 3 | 82 | 12.1 | 1.051 | D | weld
| 9.7 | 9.7 | 3 | 81 | 13.092 | 1.1 | C1 | attm
| 9.7 | 9.7 | 3 | 73 | 13.448 | 1.1 | C1 | attm
| 9.7 | 9.7 | 3 | 73 | 15 | 1.524 | C1 | weld
| 9.7 | 9.7 | 3 | 73 | 17 | 2 | B2 | attm
| 9.7 | 9.7 | 3 | 73 | 19 | 1.145 | D | weld
| 9.7 | 9.7 | 3 | 73 | 21.8 | 1.4 | C1 | attm
| 9.7 | 9.7 | 3 | 73 | 22.2 | 1.4 | C1 | attm
| 9.7 | 9.7 | 2.6 | 73 | 23 | 1.143 | D | weld
| 9.7 | 9.7 | 2 | 73 | 27 | 1.048 | D | weld
[5 empty] | 31 | 1.18 | D | weld
Stevens
Alm_Hamre
ICP_18
Alm_Hamre_2018
sand
clay
clay_L_PI
clay_H_PI
glauconite
Note on G1: Author: Distance from pile top of weld or attachment to be checked for fatigue analysis.
Note on J1: Author: "weld" or "attm"
Note on M1: Author: distance of Point of interests for time history variables, Maximum number of input 13 0 value means no plot
Note on N1: Author: Maximum No of plotted section is 3
Note on AE1: Author: This is a multipliers applied on top of the analyses normal settings. For example: if the hammer breakdown analysis is performed with UB soil, this factor will we applied on top of the UB factor after the hammer breakdown.
Note on AG1: [Threaded comment] Your version of Excel allows you to read this threaded comment; however, any edits to it will get removed if the file is opened in a newer version of Excel. Learn more: https://go.microsoft.com/fwlink/?linkid=870924 Comment: A mulitplier for higher shaft friction of sand containing Glauconite. If -1 is used the multiplier is equal to Rf from CPT

## EW2_48_BORS
| TopD [m] | BotD [m] | Can H [m] | wt [mm] | X | SCF | SN | Type | Number | Points for TimeSeries - Depth from pile head [m] | To be plotted | No Layer | Layer Top [m bml] | Layer Bot [m bml] | soilType | SRD Model | Toe Damping [s/m] | Skin Damping [s/m] | Toe Quake [mm] | Skin Quake [mm] | Setup factor | Lim distance [m] | K | Nc | SRD Multipliers LB | SRD Multipliers UB | Hammer Break Down Coeffiecnt | Buckling multiplier | Glauconite_multi
| 8 | 8 | 0.29 | 100 | 0.215 | 1.383 | C1 | weld | 1 | 2 | 0 | 1 | 0 | 2.2 | sand | Alm_Hamre_2018 | 0.5 | 0.25 | 2.5 | 2.5 | 0 | 0 | 0 | 9 | 0.8 | 1.25 | 1.5 | 1.25
| 8 | 8 | 2.71 | 100 | 1.1 | 3 | B2 | attm | 2 | 3 | 0 | 2 | 2.2 | 10.8 | sand | Alm_Hamre_2018 | 0.5 | 0.25 | 2.5 | 2.5 | 0 | 0 | 0 | 9 | 0.8 | 1.25 | 1.5 | 0.8
| 8 | 8 | 3 | 89 | 1.25 | 1.27 | C1 | attm | 3 | 3.7 | 1 | 3 | 10.8 | 15.9 | clay | Alm_Hamre_2018 | 0.5 | 0.25 | 2.5 | 2.5 | 0 | 0 | 0 | 9 | 0.8 | 1.25 | 1.5 | 0.8
| 8 | 8 | 3 | 89 | 1.35 | 1.27 | C1 | attm | 4 | 5 | 0 | 4 | 15.9 | 20.4 | sand | Alm_Hamre_2018 | 0.5 | 0.25 | 2.5 | 2.5 | 0 | 0 | 0 | 9 | 0.8 | 1.25 | 1.5 | 0.8
| 8 | 8 | 2.5 | 86 | 2 | 1.325 | C1 | weld | 5 | 6 | 0 | 5 | 20.4 | 22.7 | glauconite | Alm_Hamre_2018 | 0.5 | 0.25 | 2.5 | 2.5 | 0 | 0 | 0 | 9 | 0.8 | 1.25 | 2 | 1.8 | 2
| 8 | 8 | 2 | 101 | 2.715 | 1.11 | D | attm | 6 | 7.3 | 1 | 6 | 22.7 | 50 | glauconite | Alm_Hamre_2018 | 0.5 | 0.25 | 2.5 | 2.5 | 0 | 0 | 0 | 9 | 0.8 | 1.25 | 2 | 2.8 | 2
| 8 | 8.314 | 3 | 100 | 2.815 | 1.23 | D | attm | 7 | 10 | 0
| 8.314 | 8.629 | 3 | 78 | 2.885 | 1.11 | D | attm | 8 | 12.93 | 1
| 8.629 | 8.943 | 3 | 73 | 2.89 | 1.23 | D | attm | 9 | 17.4 | 0
| 8.943 | 9.258 | 3 | 78 | 3.165 | 1.23 | D | attm | 10 | 25 | 0
| 9.258 | 9.49 | 2.219 | 81 | 3.24 | 1.23 | D | attm | 11 | 34 | 0
| 9.49 | 9.7 | 2 | 91 | 3.3 | 3 | B2 | attm | 12 | 51 | 0
| 9.7 | 9.7 | 2 | 91 | 3.4 | 3 | B2 | attm | 13 | 82.01 | 0
| 9.7 | 9.7 | 2.691 | 81 | 3.682 | 1.07 | D | attm
| 9.7 | 9.7 | 3 | 81 | 3.697 | 1.07 | D | attm
| 9.7 | 9.7 | 3 | 81 | 3.722 | 1.14 | D | attm
| 9.7 | 9.7 | 3 | 82 | 4.077 | 1.14 | D | attm
| 9.7 | 9.7 | 3 | 84 | 4.125 | 3 | B2 | attm
| 9.7 | 9.7 | 3 | 86 | 5.2 | 1.051 | D | weld
| 9.7 | 9.7 | 3 | 86 | 6.932 | 1.16 | C1 | attm
| 9.7 | 9.7 | 3 | 86 | 7.288 | 1.16 | C1 | attm
| 9.7 | 9.7 | 3 | 85 | 8.6 | 0.976 | D | weld
| 9.7 | 9.7 | 3 | 82 | 12.1 | 1.051 | D | weld
| 9.7 | 9.7 | 3 | 81 | 13.092 | 1.1 | C1 | attm
| 9.7 | 9.7 | 3 | 73 | 13.448 | 1.1 | C1 | attm
| 9.7 | 9.7 | 3 | 73 | 15 | 1.524 | C1 | weld
| 9.7 | 9.7 | 3 | 73 | 17 | 2 | B2 | attm
| 9.7 | 9.7 | 3 | 73 | 19 | 1.145 | D | weld
| 9.7 | 9.7 | 3 | 73 | 21.8 | 1.4 | C1 | attm
| 9.7 | 9.7 | 3 | 73 | 22.2 | 1.4 | C1 | attm
| 9.7 | 9.7 | 2.6 | 73 | 23 | 1.143 | D | weld
| 9.7 | 9.7 | 2 | 73 | 27 | 1.048 | D | weld
[5 empty] | 31 | 1.18 | D | weld
Stevens
Alm_Hamre
ICP_18
Alm_Hamre_2018
sand
clay
clay_L_PI
clay_H_PI
glauconite
Note on G1: Author: Distance from pile top of weld or attachment to be checked for fatigue analysis.
Note on J1: Author: "weld" or "attm"
Note on M1: Author: distance of Point of interests for time history variables, Maximum number of input 13 0 value means no plot
Note on N1: Author: Maximum No of plotted section is 3
Note on AE1: Author: This is a multipliers applied on top of the analyses normal settings. For example: if the hammer breakdown analysis is performed with UB soil, this factor will we applied on top of the UB factor after the hammer breakdown.
Note on AG1: [Threaded comment] Your version of Excel allows you to read this threaded comment; however, any edits to it will get removed if the file is opened in a newer version of Excel. Learn more: https://go.microsoft.com/fwlink/?linkid=870924 Comment: A mulitplier for higher shaft friction of sand containing Glauconite. If -1 is used the multiplier is equal to Rf from CPT

## EW2_48_SHOE
| TopD [m] | BotD [m] | Can H [m] | wt [mm] | X | SCF | SN | Type | Number | Points for TimeSeries - Depth from pile head [m] | To be plotted | No Layer | Layer Top [m bml] | Layer Bot [m bml] | soilType | SRD Model | Toe Damping [s/m] | Skin Damping [s/m] | Toe Quake [mm] | Skin Quake [mm] | Setup factor | Lim distance [m] | K | Nc | SRD Multipliers LB | SRD Multipliers UB | Hammer Break Down Coeffiecnt | Buckling multiplier | Glauconite_multi
| 8 | 8 | 0.29 | 100 | 0.215 | 1.383 | C1 | weld | 1 | 2 | 0 | 1 | 0 | 2.2 | sand | Alm_Hamre_2018 | 0.5 | 0.25 | 2.5 | 2.5 | 0 | 0 | 0 | 9 | 0.8 | 1.25 | 1.5 | 1.25
| 8 | 8 | 2.71 | 100 | 1.1 | 3 | B2 | attm | 2 | 3 | 0 | 2 | 2.2 | 10.8 | sand | Alm_Hamre_2018 | 0.5 | 0.25 | 2.5 | 2.5 | 0 | 0 | 0 | 9 | 0.8 | 1.25 | 1.5 | 0.8
| 8 | 8 | 3 | 89 | 1.25 | 1.27 | C1 | attm | 3 | 3.7 | 1 | 3 | 10.8 | 15.9 | clay | Alm_Hamre_2018 | 0.5 | 0.25 | 2.5 | 2.5 | 0 | 0 | 0 | 9 | 0.8 | 1.25 | 1.5 | 0.8
| 8 | 8 | 3 | 89 | 1.35 | 1.27 | C1 | attm | 4 | 5 | 0 | 4 | 15.9 | 20.4 | sand | Alm_Hamre_2018 | 0.5 | 0.25 | 2.5 | 2.5 | 0 | 0 | 0 | 9 | 0.8 | 1.25 | 1.5 | 0.8
| 8 | 8 | 2.5 | 86 | 2 | 1.325 | C1 | weld | 5 | 6 | 0 | 5 | 20.4 | 22.7 | glauconite | Alm_Hamre_2018 | 0.5 | 0.25 | 2.5 | 2.5 | 0 | 0 | 0 | 9 | 0.8 | 1.25 | 2 | 1.8 | 1
| 8 | 8 | 2 | 101 | 2.715 | 1.11 | D | attm | 6 | 7.3 | 1 | 6 | 22.7 | 50 | glauconite | Alm_Hamre_2018 | 0.5 | 0.25 | 2.5 | 2.5 | 0 | 0 | 0 | 9 | 0.8 | 1.25 | 2 | 2.8 | 1
| 8 | 8.314 | 3 | 100 | 2.815 | 1.23 | D | attm | 7 | 10 | 0
| 8.314 | 8.629 | 3 | 78 | 2.885 | 1.11 | D | attm | 8 | 12.93 | 1
| 8.629 | 8.943 | 3 | 73 | 2.89 | 1.23 | D | attm | 9 | 17.4 | 0
| 8.943 | 9.258 | 3 | 78 | 3.165 | 1.23 | D | attm | 10 | 25 | 0
| 9.258 | 9.49 | 2.219 | 81 | 3.24 | 1.23 | D | attm | 11 | 34 | 0
| 9.49 | 9.7 | 2 | 91 | 3.3 | 3 | B2 | attm | 12 | 51 | 0
| 9.7 | 9.7 | 2 | 91 | 3.4 | 3 | B2 | attm | 13 | 82.01 | 0
| 9.7 | 9.7 | 2.691 | 81 | 3.682 | 1.07 | D | attm
| 9.7 | 9.7 | 3 | 81 | 3.697 | 1.07 | D | attm
| 9.7 | 9.7 | 3 | 81 | 3.722 | 1.14 | D | attm
| 9.7 | 9.7 | 3 | 82 | 4.077 | 1.14 | D | attm
| 9.7 | 9.7 | 3 | 84 | 4.125 | 3 | B2 | attm
| 9.7 | 9.7 | 3 | 86 | 5.2 | 1.051 | D | weld
| 9.7 | 9.7 | 3 | 86 | 6.932 | 1.16 | C1 | attm
| 9.7 | 9.7 | 3 | 86 | 7.288 | 1.16 | C1 | attm
| 9.7 | 9.7 | 3 | 85 | 8.6 | 0.976 | D | weld
| 9.7 | 9.7 | 3 | 82 | 12.1 | 1.051 | D | weld
| 9.7 | 9.7 | 3 | 81 | 13.092 | 1.1 | C1 | attm
| 9.7 | 9.7 | 3 | 73 | 13.448 | 1.1 | C1 | attm
| 9.7 | 9.7 | 3 | 73 | 15 | 1.524 | C1 | weld
| 9.7 | 9.7 | 3 | 73 | 17 | 2 | B2 | attm
| 9.7 | 9.7 | 3 | 73 | 19 | 1.145 | D | weld
| 9.7 | 9.7 | 3 | 73 | 21.8 | 1.4 | C1 | attm
| 9.7 | 9.7 | 3 | 73 | 22.2 | 1.4 | C1 | attm
| 9.7 | 9.7 | 2.6 | 73 | 23 | 1.143 | D | weld
| 9.7 | 9.7 | 2 | 93 | 27 | 1.048 | D | weld
[5 empty] | 31 | 1.18 | D | weld
Stevens
Alm_Hamre
ICP_18
Alm_Hamre_2018
sand
clay
clay_L_PI
clay_H_PI
glauconite
Note on G1: Author: Distance from pile top of weld or attachment to be checked for fatigue analysis.
Note on J1: Author: "weld" or "attm"
Note on M1: Author: distance of Point of interests for time history variables, Maximum number of input 13 0 value means no plot
Note on N1: Author: Maximum No of plotted section is 3
Note on AE1: Author: This is a multipliers applied on top of the analyses normal settings. For example: if the hammer breakdown analysis is performed with UB soil, this factor will we applied on top of the UB factor after the hammer breakdown.
Note on AG1: [Threaded comment] Your version of Excel allows you to read this threaded comment; however, any edits to it will get removed if the file is opened in a newer version of Excel. Learn more: https://go.microsoft.com/fwlink/?linkid=870924 Comment: A mulitplier for higher shaft friction of sand containing Glauconite. If -1 is used the multiplier is equal to Rf from CPT

## FA53
| TopD [m] | BotD [m] | Can H [m] | wt [mm] | X | SCF | SN | Type | Number | Points for TimeSeries - Depth from pile head [m] | To be plotted | No Layer | Layer Top [m bml] | Layer Bot [m bml] | soilType | SRD Model | Toe Damping [s/m] | Skin Damping [s/m] | Toe Quake [mm] | Skin Quake [mm] | Setup factor | Lim distance [m] | K | Nc | SRD Multipliers LB | SRD Multipliers UB | Hammer Break Down Coeffiecnt | Buckling multiplier | Glauconite_multi
| 8 | 8 | 0.29 | 100 | 0.215 | 1.383 | C1 | weld | 1 | 2 | 0 | 1 | 0 | 2.5 | sand | Alm_Hamre_2018 | 0.5 | 0.25 | 2.5 | 2.5 | 0 | 0 | 0 | 9 | 0.8 | 1.25 | 1.25 | 1.25
| 8 | 8 | 2.71 | 100 | 1.1 | 3 | B2 | attm | 2 | 3 | 0 | 2 | 2.5 | 16.2 | sand | Alm_Hamre_2018 | 0.5 | 0.25 | 2.5 | 2.5 | 0 | 0 | 0 | 9 | 0.8 | 1.25 | 1.25 | 0.8
| 8 | 8 | 3 | 89 | 1.25 | 1.27 | C1 | attm | 3 | 3.7 | 0 | 3 | 16.2 | 19.6 | sand | Alm_Hamre_2018 | 0.5 | 0.25 | 2.5 | 2.5 | 0 | 0 | 0 | 9 | 0.8 | 1.25 | 1.25 | 0.8
| 8 | 8 | 3 | 89 | 1.35 | 1.27 | C1 | attm | 4 | 5 | 0 | 4 | 19.6 | 32.3 | sand | Alm_Hamre_2018 | 0.5 | 0.25 | 2.5 | 2.5 | 0 | 0 | 0 | 9 | 0.8 | 1.25 | 1.25 | 0.8
| 8 | 8 | 2.5 | 86 | 2 | 1.325 | C1 | weld | 5 | 6 | 0 | 5 | 32.3 | 45.7 | clay | Alm_Hamre_2018 | 0.5 | 0.25 | 2.5 | 2.5 | 0 | 0 | 0 | 9 | 0.8 | 1.25 | 2.5 | 1.8
| 8 | 8 | 2 | 101 | 2.715 | 1.11 | D | attm | 6 | 7.3 | 0 | 6 | 45.7 | 50 | sand | Alm_Hamre_2018 | 0.5 | 0.25 | 2.5 | 2.5 | 0 | 0 | 0 | 9 | 0.8 | 1.25 | 1.25 | 2.8
| 8 | 8.314 | 3 | 105 | 2.815 | 1.23 | D | attm | 7 | 10 | 0
| 8.314 | 8.629 | 3 | 88 | 2.885 | 1.11 | D | attm | 8 | 12.93 | 0
| 8.629 | 8.943 | 3 | 88 | 2.89 | 1.23 | D | attm | 9 | 17.4 | 0
| 8.943 | 9.258 | 3 | 93 | 3.165 | 1.23 | D | attm | 10 | 29.7 | 1
| 9.258 | 9.49 | 2.219 | 93 | 3.24 | 1.23 | D | attm | 11 | 34 | 0
| 9.49 | 9.7 | 2 | 103 | 3.3 | 3 | B2 | attm | 12 | 51 | 0
| 9.7 | 9.7 | 2 | 103 | 3.4 | 3 | B2 | attm | 13 | 82.92 | 0
| 9.7 | 9.7 | 2 | 93 | 3.682 | 1.07 | D | attm
| 9.7 | 9.7 | 2.601 | 93 | 3.697 | 1.07 | D | attm
| 9.7 | 9.7 | 3 | 93 | 3.722 | 1.14 | D | attm
| 9.7 | 9.7 | 3 | 98 | 4.077 | 1.14 | D | attm
| 9.7 | 9.7 | 3 | 98 | 4.125 | 3 | B2 | attm
| 9.7 | 9.7 | 3 | 98 | 5.2 | 1.051 | D | weld
| 9.7 | 9.7 | 3 | 101 | 6.932 | 1.16 | C1 | attm
| 9.7 | 9.7 | 3 | 103 | 7.288 | 1.16 | C1 | attm
| 9.7 | 9.7 | 3 | 104 | 8.6 | 0.976 | D | weld
| 9.7 | 9.7 | 3 | 103 | 12.1 | 1.051 | D | weld
| 9.7 | 9.7 | 3 | 102 | 13.092 | 1.1 | C1 | attm
| 9.7 | 9.7 | 3 | 89 | 13.448 | 1.1 | C1 | attm
| 9.7 | 9.7 | 3 | 74 | 15 | 1.524 | C1 | weld
| 9.7 | 9.7 | 3 | 73 | 17 | 2 | B2 | attm
| 9.7 | 9.7 | 3 | 73 | 19 | 1.145 | D | weld
| 9.7 | 9.7 | 3 | 73 | 21.8 | 1.4 | C1 | attm
| 9.7 | 9.7 | 3 | 73 | 22.2 | 1.4 | C1 | attm
| 9.7 | 9.7 | 2.6 | 73 | 23 | 1.143 | D | weld
| 9.7 | 9.7 | 2 | 73 | 27 | 1.048 | D | weld
| 9.7 | 9.7 | 2 | 73 | 31 | 1.18 | D | weld
Stevens
Alm_Hamre
ICP_18
Alm_Hamre_2018
sand
clay
clay_L_PI
clay_H_PI
glauconite
Note on G1: Author: Distance from pile top of weld or attachment to be checked for fatigue analysis.
Note on J1: Author: "weld" or "attm"
Note on M1: Author: distance of Point of interests for time history variables, Maximum number of input 13 0 value means no plot
Note on N1: Author: Maximum No of plotted section is 3
Note on AE1: Author: This is a multipliers applied on top of the analyses normal settings. For example: if the hammer breakdown analysis is performed with UB soil, this factor will we applied on top of the UB factor after the hammer breakdown.
Note on AG1: [Threaded comment] Your version of Excel allows you to read this threaded comment; however, any edits to it will get removed if the file is opened in a newer version of Excel. Learn more: https://go.microsoft.com/fwlink/?linkid=870924 Comment: A mulitplier for higher shaft friction of sand containing Glauconite. If -1 is used the multiplier is equal to Rf from CPT

## EW2_53_NOISE
| TopD [m] | BotD [m] | Can H [m] | wt [mm] | X | SCF | SN | Type | Number | Points for TimeSeries - Depth from pile head [m] | To be plotted | No Layer | Layer Top [m bml] | Layer Bot [m bml] | soilType | SRD Model | Toe Damping [s/m] | Skin Damping [s/m] | Toe Quake [mm] | Skin Quake [mm] | Setup factor | Lim distance [m] | K | Nc | SRD Multipliers LB | SRD Multipliers UB | Hammer Break Down Coeffiecnt | Buckling multiplier | Glauconite_multi
| 8 | 8 | 0.29 | 100 | 0.215 | 1.383 | C1 | weld | 1 | 2 | 0 | 1 | 0 | 2.5 | sand | Alm_Hamre_2018 | 0.5 | 0.25 | 2.5 | 2.5 | 0 | 0 | 0 | 9 | 0.8 | 1.25 | 1.25 | 1.25
| 8 | 8 | 2.71 | 100 | 1.1 | 3 | B2 | attm | 2 | 3 | 0 | 2 | 2.5 | 16.2 | sand | Alm_Hamre_2018 | 0.5 | 0.25 | 2.5 | 2.5 | 0 | 0 | 0 | 9 | 0.8 | 1.25 | 1.25 | 0.8
| 8 | 8 | 3 | 89 | 1.25 | 1.27 | C1 | attm | 3 | 3.7 | 0 | 3 | 16.2 | 19.6 | sand | Alm_Hamre_2018 | 0.5 | 0.25 | 2.5 | 2.5 | 0 | 0 | 0 | 9 | 0.8 | 1.25 | 1.25 | 0.8
| 8 | 8 | 3 | 89 | 1.35 | 1.27 | C1 | attm | 4 | 5 | 0 | 4 | 19.6 | 32.3 | sand | Alm_Hamre_2018 | 0.5 | 0.25 | 2.5 | 2.5 | 0 | 0 | 0 | 9 | 0.8 | 1.25 | 1.25 | 0.8
| 8 | 8 | 2.5 | 86 | 2 | 1.325 | C1 | weld | 5 | 6 | 0 | 5 | 32.3 | 45.7 | clay | Alm_Hamre_2018 | 0.5 | 0.25 | 2.5 | 2.5 | 0 | 0 | 0 | 9 | 0.8 | 1.25 | 2.5 | 1.8
| 8 | 8 | 2 | 101 | 2.715 | 1.11 | D | attm | 6 | 7.3 | 0 | 6 | 45.7 | 50 | sand | Alm_Hamre_2018 | 0.5 | 0.25 | 2.5 | 2.5 | 0 | 0 | 0 | 9 | 0.8 | 1.25 | 1.25 | 2.8
| 8 | 8.314 | 3 | 105 | 2.815 | 1.23 | D | attm | 7 | 10 | 0
| 8.314 | 8.629 | 3 | 88 | 2.885 | 1.11 | D | attm | 8 | 12.93 | 0
| 8.629 | 8.943 | 3 | 88 | 2.89 | 1.23 | D | attm | 9 | 17.4 | 0
| 8.943 | 9.258 | 3 | 93 | 3.165 | 1.23 | D | attm | 10 | 29.7 | 1
| 9.258 | 9.49 | 2.219 | 93 | 3.24 | 1.23 | D | attm | 11 | 34 | 0
| 9.49 | 9.7 | 2 | 103 | 3.3 | 3 | B2 | attm | 12 | 51 | 0
| 9.7 | 9.7 | 2 | 103 | 3.4 | 3 | B2 | attm | 13 | 82.92 | 0
| 9.7 | 9.7 | 2 | 93 | 3.682 | 1.07 | D | attm
| 9.7 | 9.7 | 2.601 | 93 | 3.697 | 1.07 | D | attm
| 9.7 | 9.7 | 3 | 93 | 3.722 | 1.14 | D | attm
| 9.7 | 9.7 | 3 | 98 | 4.077 | 1.14 | D | attm
| 9.7 | 9.7 | 3 | 98 | 4.125 | 3 | B2 | attm
| 9.7 | 9.7 | 3 | 98 | 5.2 | 1.051 | D | weld
| 9.7 | 9.7 | 3 | 101 | 6.932 | 1.16 | C1 | attm
| 9.7 | 9.7 | 3 | 103 | 7.288 | 1.16 | C1 | attm
| 9.7 | 9.7 | 3 | 104 | 8.6 | 0.976 | D | weld
| 9.7 | 9.7 | 3 | 103 | 12.1 | 1.051 | D | weld
| 9.7 | 9.7 | 3 | 102 | 13.092 | 1.1 | C1 | attm
| 9.7 | 9.7 | 3 | 89 | 13.448 | 1.1 | C1 | attm
| 9.7 | 9.7 | 3 | 74 | 15 | 1.524 | C1 | weld
| 9.7 | 9.7 | 3 | 73 | 17 | 2 | B2 | attm
| 9.7 | 9.7 | 3 | 73 | 19 | 1.145 | D | weld
| 9.7 | 9.7 | 3 | 73 | 21.8 | 1.4 | C1 | attm
| 9.7 | 9.7 | 3 | 73 | 22.2 | 1.4 | C1 | attm
| 9.7 | 9.7 | 2.6 | 73 | 23 | 1.143 | D | weld
| 9.7 | 9.7 | 2 | 73 | 27 | 1.048 | D | weld
| 9.7 | 9.7 | 2 | 73 | 31 | 1.18 | D | weld
Stevens
Alm_Hamre
ICP_18
Alm_Hamre_2018
sand
clay
clay_L_PI
clay_H_PI
glauconite
Note on G1: Author: Distance from pile top of weld or attachment to be checked for fatigue analysis.
Note on J1: Author: "weld" or "attm"
Note on M1: Author: distance of Point of interests for time history variables, Maximum number of input 13 0 value means no plot
Note on N1: Author: Maximum No of plotted section is 3
Note on AE1: Author: This is a multipliers applied on top of the analyses normal settings. For example: if the hammer breakdown analysis is performed with UB soil, this factor will we applied on top of the UB factor after the hammer breakdown.
Note on AG1: [Threaded comment] Your version of Excel allows you to read this threaded comment; however, any edits to it will get removed if the file is opened in a newer version of Excel. Learn more: https://go.microsoft.com/fwlink/?linkid=870924 Comment: A mulitplier for higher shaft friction of sand containing Glauconite. If -1 is used the multiplier is equal to Rf from CPT

## EW2_53_NORM
| TopD [m] | BotD [m] | Can H [m] | wt [mm] | X | SCF | SN | Type | Number | Points for TimeSeries - Depth from pile head [m] | To be plotted | No Layer | Layer Top [m bml] | Layer Bot [m bml] | soilType | SRD Model | Toe Damping [s/m] | Skin Damping [s/m] | Toe Quake [mm] | Skin Quake [mm] | Setup factor | Lim distance [m] | K | Nc | SRD Multipliers LB | SRD Multipliers UB | Hammer Break Down Coeffiecnt | Buckling multiplier | Glauconite_multi
| 8 | 8 | 0.29 | 100 | 0.215 | 1.383 | C1 | weld | 1 | 2 | 0 | 1 | 0 | 2.5 | sand | Alm_Hamre_2018 | 0.5 | 0.25 | 2.5 | 2.5 | 0 | 0 | 0 | 9 | 0.8 | 1.25 | 1.25 | 1.25
| 8 | 8 | 2.71 | 100 | 1.1 | 3 | B2 | attm | 2 | 3 | 0 | 2 | 2.5 | 16.2 | sand | Alm_Hamre_2018 | 0.5 | 0.25 | 2.5 | 2.5 | 0 | 0 | 0 | 9 | 0.8 | 1.25 | 1.25 | 0.8
| 8 | 8 | 3 | 89 | 1.25 | 1.27 | C1 | attm | 3 | 3.7 | 0 | 3 | 16.2 | 19.6 | sand | Alm_Hamre_2018 | 0.5 | 0.25 | 2.5 | 2.5 | 0 | 0 | 0 | 9 | 0.8 | 1.25 | 1.25 | 0.8
| 8 | 8 | 3 | 89 | 1.35 | 1.27 | C1 | attm | 4 | 5 | 0 | 4 | 19.6 | 32.3 | sand | Alm_Hamre_2018 | 0.5 | 0.25 | 2.5 | 2.5 | 0 | 0 | 0 | 9 | 0.8 | 1.25 | 1.25 | 0.8
| 8 | 8 | 2.5 | 86 | 2 | 1.325 | C1 | weld | 5 | 6 | 0 | 5 | 32.3 | 45.7 | clay | Alm_Hamre_2018 | 0.5 | 0.25 | 2.5 | 2.5 | 0 | 0 | 0 | 9 | 0.8 | 1.25 | 2.5 | 1.8
| 8 | 8 | 2 | 101 | 2.715 | 1.11 | D | attm | 6 | 7.3 | 0 | 6 | 45.7 | 50 | sand | Alm_Hamre_2018 | 0.5 | 0.25 | 2.5 | 2.5 | 0 | 0 | 0 | 9 | 0.8 | 1.25 | 1.25 | 2.8
| 8 | 8.314 | 3 | 105 | 2.815 | 1.23 | D | attm | 7 | 10 | 0
| 8.314 | 8.629 | 3 | 88 | 2.885 | 1.11 | D | attm | 8 | 12.93 | 0
| 8.629 | 8.943 | 3 | 88 | 2.89 | 1.23 | D | attm | 9 | 17.4 | 0
| 8.943 | 9.258 | 3 | 93 | 3.165 | 1.23 | D | attm | 10 | 29.7 | 1
| 9.258 | 9.49 | 2.219 | 93 | 3.24 | 1.23 | D | attm | 11 | 34 | 0
| 9.49 | 9.7 | 2 | 103 | 3.3 | 3 | B2 | attm | 12 | 51 | 0
| 9.7 | 9.7 | 2 | 103 | 3.4 | 3 | B2 | attm | 13 | 82.92 | 0
| 9.7 | 9.7 | 2 | 93 | 3.682 | 1.07 | D | attm
| 9.7 | 9.7 | 2.601 | 93 | 3.697 | 1.07 | D | attm
| 9.7 | 9.7 | 3 | 93 | 3.722 | 1.14 | D | attm
| 9.7 | 9.7 | 3 | 98 | 4.077 | 1.14 | D | attm
| 9.7 | 9.7 | 3 | 98 | 4.125 | 3 | B2 | attm
| 9.7 | 9.7 | 3 | 98 | 5.2 | 1.051 | D | weld
| 9.7 | 9.7 | 3 | 101 | 6.932 | 1.16 | C1 | attm
| 9.7 | 9.7 | 3 | 103 | 7.288 | 1.16 | C1 | attm
| 9.7 | 9.7 | 3 | 104 | 8.6 | 0.976 | D | weld
| 9.7 | 9.7 | 3 | 103 | 12.1 | 1.051 | D | weld
| 9.7 | 9.7 | 3 | 102 | 13.092 | 1.1 | C1 | attm
| 9.7 | 9.7 | 3 | 89 | 13.448 | 1.1 | C1 | attm
| 9.7 | 9.7 | 3 | 74 | 15 | 1.524 | C1 | weld
| 9.7 | 9.7 | 3 | 73 | 17 | 2 | B2 | attm
| 9.7 | 9.7 | 3 | 73 | 19 | 1.145 | D | weld
| 9.7 | 9.7 | 3 | 73 | 21.8 | 1.4 | C1 | attm
| 9.7 | 9.7 | 3 | 73 | 22.2 | 1.4 | C1 | attm
| 9.7 | 9.7 | 2.6 | 73 | 23 | 1.143 | D | weld
| 9.7 | 9.7 | 2 | 73 | 27 | 1.048 | D | weld
| 9.7 | 9.7 | 2 | 73 | 31 | 1.18 | D | weld
Stevens
Alm_Hamre
ICP_18
Alm_Hamre_2018
sand
clay
clay_L_PI
clay_H_PI
glauconite
Note on G1: Author: Distance from pile top of weld or attachment to be checked for fatigue analysis.
Note on J1: Author: "weld" or "attm"
Note on M1: Author: distance of Point of interests for time history variables, Maximum number of input 13 0 value means no plot
Note on N1: Author: Maximum No of plotted section is 3
Note on AE1: Author: This is a multipliers applied on top of the analyses normal settings. For example: if the hammer breakdown analysis is performed with UB soil, this factor will we applied on top of the UB factor after the hammer breakdown.
Note on AG1: [Threaded comment] Your version of Excel allows you to read this threaded comment; however, any edits to it will get removed if the file is opened in a newer version of Excel. Learn more: https://go.microsoft.com/fwlink/?linkid=870924 Comment: A mulitplier for higher shaft friction of sand containing Glauconite. If -1 is used the multiplier is equal to Rf from CPT

## EW2_53_SAND
| TopD [m] | BotD [m] | Can H [m] | wt [mm] | X | SCF | SN | Type | Number | Points for TimeSeries - Depth from pile head [m] | To be plotted | No Layer | Layer Top [m bml] | Layer Bot [m bml] | soilType | SRD Model | Toe Damping [s/m] | Skin Damping [s/m] | Toe Quake [mm] | Skin Quake [mm] | Setup factor | Lim distance [m] | K | Nc | SRD Multipliers LB | SRD Multipliers UB | Hammer Break Down Coeffiecnt | Buckling multiplier | Glauconite_multi
| 8 | 8 | 0.29 | 100 | 0.215 | 1.383 | C1 | weld | 1 | 2 | 0 | 1 | 0 | 2.5 | sand | Alm_Hamre_2018 | 0.5 | 0.25 | 2.5 | 2.5 | 0 | 0 | 0 | 9 | 0.8 | 1.25 | 1.5 | 1.25
| 8 | 8 | 2.71 | 100 | 1.1 | 3 | B2 | attm | 2 | 3 | 0 | 2 | 2.5 | 16.2 | sand | Alm_Hamre_2018 | 0.5 | 0.25 | 2.5 | 2.5 | 0 | 0 | 0 | 9 | 0.8 | 1.25 | 1.5 | 0.8
| 8 | 8 | 3 | 89 | 1.25 | 1.27 | C1 | attm | 3 | 3.7 | 1 | 3 | 16.2 | 19.6 | sand | Alm_Hamre_2018 | 0.5 | 0.25 | 2.5 | 2.5 | 0 | 0 | 0 | 9 | 0.8 | 1.25 | 1.5 | 0.8
| 8 | 8 | 3 | 89 | 1.35 | 1.27 | C1 | attm | 4 | 5 | 0 | 4 | 19.6 | 32.3 | sand | Alm_Hamre_2018 | 0.5 | 0.25 | 2.5 | 2.5 | 0 | 0 | 0 | 9 | 0.8 | 1.25 | 1.5 | 0.8
| 8 | 8 | 2.5 | 86 | 2 | 1.325 | C1 | weld | 5 | 6 | 0 | 5 | 32.3 | 45.7 | clay | Alm_Hamre_2018 | 0.5 | 0.25 | 2.5 | 2.5 | 0 | 0 | 0 | 9 | 0.8 | 1.25 | 1.5 | 1.8
| 8 | 8 | 2 | 101 | 2.715 | 1.11 | D | attm | 6 | 7.3 | 1 | 6 | 45.7 | 50 | sand | Alm_Hamre_2018 | 0.5 | 0.25 | 2.5 | 2.5 | 0 | 0 | 0 | 9 | 0.8 | 1.25 | 1.5 | 2.8
| 8 | 8.314 | 3 | 105 | 2.815 | 1.23 | D | attm | 7 | 10 | 0
| 8.314 | 8.629 | 3 | 88 | 2.885 | 1.11 | D | attm | 8 | 12.93 | 1
| 8.629 | 8.943 | 3 | 88 | 2.89 | 1.23 | D | attm | 9 | 17.4 | 0
| 8.943 | 9.258 | 3 | 93 | 3.165 | 1.23 | D | attm | 10 | 25 | 0
| 9.258 | 9.49 | 2.219 | 93 | 3.24 | 1.23 | D | attm | 11 | 34 | 0
| 9.49 | 9.7 | 2 | 103 | 3.3 | 3 | B2 | attm | 12 | 51 | 0
| 9.7 | 9.7 | 2 | 103 | 3.4 | 3 | B2 | attm | 13 | 82.92 | 0
| 9.7 | 9.7 | 2 | 93 | 3.682 | 1.07 | D | attm
| 9.7 | 9.7 | 2.601 | 93 | 3.697 | 1.07 | D | attm
| 9.7 | 9.7 | 3 | 93 | 3.722 | 1.14 | D | attm
| 9.7 | 9.7 | 3 | 98 | 4.077 | 1.14 | D | attm
| 9.7 | 9.7 | 3 | 98 | 4.125 | 3 | B2 | attm
| 9.7 | 9.7 | 3 | 98 | 5.2 | 1.051 | D | weld
| 9.7 | 9.7 | 3 | 101 | 6.932 | 1.16 | C1 | attm
| 9.7 | 9.7 | 3 | 103 | 7.288 | 1.16 | C1 | attm
| 9.7 | 9.7 | 3 | 104 | 8.6 | 0.976 | D | weld
| 9.7 | 9.7 | 3 | 103 | 12.1 | 1.051 | D | weld
| 9.7 | 9.7 | 3 | 102 | 13.092 | 1.1 | C1 | attm
| 9.7 | 9.7 | 3 | 89 | 13.448 | 1.1 | C1 | attm
| 9.7 | 9.7 | 3 | 74 | 15 | 1.524 | C1 | weld
| 9.7 | 9.7 | 3 | 73 | 17 | 2 | B2 | attm
| 9.7 | 9.7 | 3 | 73 | 19 | 1.145 | D | weld
| 9.7 | 9.7 | 3 | 73 | 21.8 | 1.4 | C1 | attm
| 9.7 | 9.7 | 3 | 73 | 22.2 | 1.4 | C1 | attm
| 9.7 | 9.7 | 2.6 | 73 | 23 | 1.143 | D | weld
| 9.7 | 9.7 | 2 | 73 | 27 | 1.048 | D | weld
| 9.7 | 9.7 | 2 | 73 | 31 | 1.18 | D | weld
Stevens
Alm_Hamre
ICP_18
Alm_Hamre_2018
sand
clay
clay_L_PI
clay_H_PI
glauconite
Note on G1: Author: Distance from pile top of weld or attachment to be checked for fatigue analysis.
Note on J1: Author: "weld" or "attm"
Note on M1: Author: distance of Point of interests for time history variables, Maximum number of input 13 0 value means no plot
Note on N1: Author: Maximum No of plotted section is 3
Note on AE1: Author: This is a multipliers applied on top of the analyses normal settings. For example: if the hammer breakdown analysis is performed with UB soil, this factor will we applied on top of the UB factor after the hammer breakdown.
Note on AG1: [Threaded comment] Your version of Excel allows you to read this threaded comment; however, any edits to it will get removed if the file is opened in a newer version of Excel. Learn more: https://go.microsoft.com/fwlink/?linkid=870924 Comment: A mulitplier for higher shaft friction of sand containing Glauconite. If -1 is used the multiplier is equal to Rf from CPT

## EW2_53_BORS
| TopD [m] | BotD [m] | Can H [m] | wt [mm] | X | SCF | SN | Type | Number | Points for TimeSeries - Depth from pile head [m] | To be plotted | No Layer | Layer Top [m bml] | Layer Bot [m bml] | soilType | SRD Model | Toe Damping [s/m] | Skin Damping [s/m] | Toe Quake [mm] | Skin Quake [mm] | Setup factor | Lim distance [m] | K | Nc | SRD Multipliers LB | SRD Multipliers UB | Hammer Break Down Coeffiecnt | Buckling multiplier | Glauconite_multi
| 8 | 8 | 0.29 | 100 | 0.215 | 1.383 | C1 | weld | 1 | 2 | 0 | 1 | 0 | 2.5 | sand | Alm_Hamre_2018 | 0.5 | 0.25 | 2.5 | 2.5 | 0 | 0 | 0 | 9 | 0.8 | 1.25 | 1.5 | 1.25
| 8 | 8 | 2.71 | 100 | 1.1 | 3 | B2 | attm | 2 | 3 | 0 | 2 | 2.5 | 16.2 | sand | Alm_Hamre_2018 | 0.5 | 0.25 | 2.5 | 2.5 | 0 | 0 | 0 | 9 | 0.8 | 1.25 | 1.5 | 0.8
| 8 | 8 | 3 | 89 | 1.25 | 1.27 | C1 | attm | 3 | 3.7 | 1 | 3 | 16.2 | 19.6 | sand | Alm_Hamre_2018 | 0.5 | 0.25 | 2.5 | 2.5 | 0 | 0 | 0 | 9 | 0.8 | 1.25 | 1.5 | 0.8
| 8 | 8 | 3 | 89 | 1.35 | 1.27 | C1 | attm | 4 | 5 | 0 | 4 | 19.6 | 32.3 | sand | Alm_Hamre_2018 | 0.5 | 0.25 | 2.5 | 2.5 | 0 | 0 | 0 | 9 | 0.8 | 1.25 | 1.5 | 0.8
| 8 | 8 | 2.5 | 86 | 2 | 1.325 | C1 | weld | 5 | 6 | 0 | 5 | 32.3 | 45.7 | clay | Alm_Hamre_2018 | 0.5 | 0.25 | 2.5 | 2.5 | 0 | 0 | 0 | 9 | 0.8 | 1.25 | 1.5 | 1.8
| 8 | 8 | 2 | 101 | 2.715 | 1.11 | D | attm | 6 | 7.3 | 1 | 6 | 45.7 | 50 | sand | Alm_Hamre_2018 | 0.5 | 0.25 | 2.5 | 2.5 | 0 | 0 | 0 | 9 | 0.8 | 1.25 | 1.5 | 2.8
| 8 | 8.314 | 3 | 105 | 2.815 | 1.23 | D | attm | 7 | 10 | 0
| 8.314 | 8.629 | 3 | 88 | 2.885 | 1.11 | D | attm | 8 | 12.93 | 1
| 8.629 | 8.943 | 3 | 88 | 2.89 | 1.23 | D | attm | 9 | 17.4 | 0
| 8.943 | 9.258 | 3 | 93 | 3.165 | 1.23 | D | attm | 10 | 25 | 0
| 9.258 | 9.49 | 2.219 | 93 | 3.24 | 1.23 | D | attm | 11 | 34 | 0
| 9.49 | 9.7 | 2 | 103 | 3.3 | 3 | B2 | attm | 12 | 51 | 0
| 9.7 | 9.7 | 2 | 103 | 3.4 | 3 | B2 | attm | 13 | 82.92 | 0
| 9.7 | 9.7 | 2 | 93 | 3.682 | 1.07 | D | attm
| 9.7 | 9.7 | 2.601 | 93 | 3.697 | 1.07 | D | attm
| 9.7 | 9.7 | 3 | 93 | 3.722 | 1.14 | D | attm
| 9.7 | 9.7 | 3 | 98 | 4.077 | 1.14 | D | attm
| 9.7 | 9.7 | 3 | 98 | 4.125 | 3 | B2 | attm
| 9.7 | 9.7 | 3 | 98 | 5.2 | 1.051 | D | weld
| 9.7 | 9.7 | 3 | 101 | 6.932 | 1.16 | C1 | attm
| 9.7 | 9.7 | 3 | 103 | 7.288 | 1.16 | C1 | attm
| 9.7 | 9.7 | 3 | 104 | 8.6 | 0.976 | D | weld
| 9.7 | 9.7 | 3 | 103 | 12.1 | 1.051 | D | weld
| 9.7 | 9.7 | 3 | 102 | 13.092 | 1.1 | C1 | attm
| 9.7 | 9.7 | 3 | 89 | 13.448 | 1.1 | C1 | attm
| 9.7 | 9.7 | 3 | 74 | 15 | 1.524 | C1 | weld
| 9.7 | 9.7 | 3 | 73 | 17 | 2 | B2 | attm
| 9.7 | 9.7 | 3 | 73 | 19 | 1.145 | D | weld
| 9.7 | 9.7 | 3 | 73 | 21.8 | 1.4 | C1 | attm
| 9.7 | 9.7 | 3 | 73 | 22.2 | 1.4 | C1 | attm
| 9.7 | 9.7 | 2.6 | 73 | 23 | 1.143 | D | weld
| 9.7 | 9.7 | 2 | 73 | 27 | 1.048 | D | weld
| 9.7 | 9.7 | 2 | 73 | 31 | 1.18 | D | weld
Stevens
Alm_Hamre
ICP_18
Alm_Hamre_2018
sand
clay
clay_L_PI
clay_H_PI
glauconite
Note on G1: Author: Distance from pile top of weld or attachment to be checked for fatigue analysis.
Note on J1: Author: "weld" or "attm"
Note on M1: Author: distance of Point of interests for time history variables, Maximum number of input 13 0 value means no plot
Note on N1: Author: Maximum No of plotted section is 3
Note on AE1: Author: This is a multipliers applied on top of the analyses normal settings. For example: if the hammer breakdown analysis is performed with UB soil, this factor will we applied on top of the UB factor after the hammer breakdown.
Note on AG1: [Threaded comment] Your version of Excel allows you to read this threaded comment; however, any edits to it will get removed if the file is opened in a newer version of Excel. Learn more: https://go.microsoft.com/fwlink/?linkid=870924 Comment: A mulitplier for higher shaft friction of sand containing Glauconite. If -1 is used the multiplier is equal to Rf from CPT

## EW2_53_SHOE
| TopD [m] | BotD [m] | Can H [m] | wt [mm] | X | SCF | SN | Type | Number | Points for TimeSeries - Depth from pile head [m] | To be plotted | No Layer | Layer Top [m bml] | Layer Bot [m bml] | soilType | SRD Model | Toe Damping [s/m] | Skin Damping [s/m] | Toe Quake [mm] | Skin Quake [mm] | Setup factor | Lim distance [m] | K | Nc | SRD Multipliers LB | SRD Multipliers UB | Hammer Break Down Coeffiecnt | Buckling multiplier | Glauconite_multi
| 8 | 8 | 0.29 | 100 | 0.215 | 1.383 | C1 | weld | 1 | 2 | 0 | 1 | 0 | 2.5 | sand | Alm_Hamre_2018 | 0.5 | 0.25 | 2.5 | 2.5 | 0 | 0 | 0 | 9 | 0.8 | 1.25 | 1.5 | 1.25
| 8 | 8 | 2.71 | 100 | 1.1 | 3 | B2 | attm | 2 | 3 | 0 | 2 | 2.5 | 16.2 | sand | Alm_Hamre_2018 | 0.5 | 0.25 | 2.5 | 2.5 | 0 | 0 | 0 | 9 | 0.8 | 1.25 | 1.5 | 0.8
| 8 | 8 | 3 | 89 | 1.25 | 1.27 | C1 | attm | 3 | 3.7 | 1 | 3 | 16.2 | 19.6 | sand | Alm_Hamre_2018 | 0.5 | 0.25 | 2.5 | 2.5 | 0 | 0 | 0 | 9 | 0.8 | 1.25 | 1.5 | 0.8
| 8 | 8 | 3 | 89 | 1.35 | 1.27 | C1 | attm | 4 | 5 | 0 | 4 | 19.6 | 32.3 | sand | Alm_Hamre_2018 | 0.5 | 0.25 | 2.5 | 2.5 | 0 | 0 | 0 | 9 | 0.8 | 1.25 | 1.5 | 0.8
| 8 | 8 | 2.5 | 86 | 2 | 1.325 | C1 | weld | 5 | 6 | 0 | 5 | 32.3 | 45.7 | clay | Alm_Hamre_2018 | 0.5 | 0.25 | 2.5 | 2.5 | 0 | 0 | 0 | 9 | 0.8 | 1.25 | 1.5 | 1.8
| 8 | 8 | 2 | 101 | 2.715 | 1.11 | D | attm | 6 | 7.3 | 1 | 6 | 45.7 | 50 | sand | Alm_Hamre_2018 | 0.5 | 0.25 | 2.5 | 2.5 | 0 | 0 | 0 | 9 | 0.8 | 1.25 | 1.5 | 2.8
| 8 | 8.314 | 3 | 105 | 2.815 | 1.23 | D | attm | 7 | 10 | 0
| 8.314 | 8.629 | 3 | 88 | 2.885 | 1.11 | D | attm | 8 | 12.93 | 1
| 8.629 | 8.943 | 3 | 88 | 2.89 | 1.23 | D | attm | 9 | 17.4 | 0
| 8.943 | 9.258 | 3 | 93 | 3.165 | 1.23 | D | attm | 10 | 25 | 0
| 9.258 | 9.49 | 2.219 | 93 | 3.24 | 1.23 | D | attm | 11 | 34 | 0
| 9.49 | 9.7 | 2 | 103 | 3.3 | 3 | B2 | attm | 12 | 51 | 0
| 9.7 | 9.7 | 2 | 103 | 3.4 | 3 | B2 | attm | 13 | 82.92 | 0
| 9.7 | 9.7 | 2 | 93 | 3.682 | 1.07 | D | attm
| 9.7 | 9.7 | 2.601 | 93 | 3.697 | 1.07 | D | attm
| 9.7 | 9.7 | 3 | 93 | 3.722 | 1.14 | D | attm
| 9.7 | 9.7 | 3 | 98 | 4.077 | 1.14 | D | attm
| 9.7 | 9.7 | 3 | 98 | 4.125 | 3 | B2 | attm
| 9.7 | 9.7 | 3 | 98 | 5.2 | 1.051 | D | weld
| 9.7 | 9.7 | 3 | 101 | 6.932 | 1.16 | C1 | attm
| 9.7 | 9.7 | 3 | 103 | 7.288 | 1.16 | C1 | attm
| 9.7 | 9.7 | 3 | 104 | 8.6 | 0.976 | D | weld
| 9.7 | 9.7 | 3 | 103 | 12.1 | 1.051 | D | weld
| 9.7 | 9.7 | 3 | 102 | 13.092 | 1.1 | C1 | attm
| 9.7 | 9.7 | 3 | 89 | 13.448 | 1.1 | C1 | attm
| 9.7 | 9.7 | 3 | 74 | 15 | 1.524 | C1 | weld
| 9.7 | 9.7 | 3 | 73 | 17 | 2 | B2 | attm
| 9.7 | 9.7 | 3 | 73 | 19 | 1.145 | D | weld
| 9.7 | 9.7 | 3 | 73 | 21.8 | 1.4 | C1 | attm
| 9.7 | 9.7 | 3 | 73 | 22.2 | 1.4 | C1 | attm
| 9.7 | 9.7 | 2.6 | 73 | 23 | 1.143 | D | weld
| 9.7 | 9.7 | 2 | 73 | 27 | 1.048 | D | weld
| 9.7 | 9.7 | 2 | 93 | 31 | 1.18 | D | weld
Stevens
Alm_Hamre
ICP_18
Alm_Hamre_2018
sand
clay
clay_L_PI
clay_H_PI
glauconite
Note on G1: Author: Distance from pile top of weld or attachment to be checked for fatigue analysis.
Note on J1: Author: "weld" or "attm"
Note on M1: Author: distance of Point of interests for time history variables, Maximum number of input 13 0 value means no plot
Note on N1: Author: Maximum No of plotted section is 3
Note on AE1: Author: This is a multipliers applied on top of the analyses normal settings. For example: if the hammer breakdown analysis is performed with UB soil, this factor will we applied on top of the UB factor after the hammer breakdown.
Note on AG1: [Threaded comment] Your version of Excel allows you to read this threaded comment; however, any edits to it will get removed if the file is opened in a newer version of Excel. Learn more: https://go.microsoft.com/fwlink/?linkid=870924 Comment: A mulitplier for higher shaft friction of sand containing Glauconite. If -1 is used the multiplier is equal to Rf from CPT

## FA55
| TopD [m] | BotD [m] | Can H [m] | wt [mm] | X | SCF | SN | Type | Number | Points for TimeSeries - Depth from pile head [m] | To be plotted | No Layer | Layer Top [m bml] | Layer Bot [m bml] | soilType | SRD Model | Toe Damping [s/m] | Skin Damping [s/m] | Toe Quake [mm] | Skin Quake [mm] | Setup factor | Lim distance [m] | K | Nc | SRD Multipliers LB | SRD Multipliers UB | Hammer Break Down Coeffiecnt | Buckling multiplier | Glauconite_multi
| 8 | 8 | 0.29 | 100 | 0.215 | 1.383 | C1 | weld | 1 | 2 | 0 | 1 | 0 | 3.9 | sand | Alm_Hamre_2018 | 0.5 | 0.25 | 2.5 | 2.5 | 0 | 0 | 0 | 9 | 0.8 | 1.25 | 1.25 | 1.25
| 8 | 8 | 2.71 | 100 | 1.1 | 3 | B2 | attm | 2 | 3 | 0 | 2 | 3.9 | 6 | sand | Alm_Hamre_2018 | 0.5 | 0.25 | 2.5 | 2.5 | 0 | 0 | 0 | 9 | 0.8 | 1.25 | 1.25 | 0.8
| 8 | 8 | 3 | 89 | 1.25 | 1.27 | C1 | attm | 3 | 3.7 | 0 | 3 | 6 | 7.9 | sand | Alm_Hamre_2018 | 0.5 | 0.25 | 2.5 | 2.5 | 0 | 0 | 0 | 9 | 0.8 | 1.25 | 1.25 | 0.8
| 8 | 8 | 3 | 89 | 1.35 | 1.27 | C1 | attm | 4 | 5 | 0 | 4 | 7.9 | 11.1 | clay | Alm_Hamre_2018 | 0.5 | 0.25 | 2.5 | 2.5 | 0 | 0 | 0 | 9 | 0.8 | 1.25 | 2.5 | 0.8
| 8 | 8 | 2.5 | 86 | 2 | 1.325 | C1 | weld | 5 | 6 | 0 | 5 | 11.1 | 26.3 | sand | Alm_Hamre_2018 | 0.5 | 0.25 | 2.5 | 2.5 | 0 | 0 | 0 | 9 | 0.8 | 1.25 | 1.25 | 1.8
| 8 | 8 | 2 | 101 | 2.715 | 1.11 | D | attm | 6 | 7.3 | 0 | 6 | 26.3 | 74 | glauconite | Alm_Hamre_2018 | 0.5 | 0.25 | 2.5 | 2.5 | 0 | 0 | 0 | 9 | 0.8 | 1.25 | 2 | 2.8 | 2
| 8 | 8.314 | 3 | 100 | 2.815 | 1.23 | D | attm | 7 | 10 | 0
| 8.314 | 8.629 | 3 | 83 | 2.885 | 1.11 | D | attm | 8 | 12.93 | 0
| 8.629 | 8.943 | 3 | 83 | 2.89 | 1.23 | D | attm | 9 | 17.4 | 0
| 8.943 | 9.258 | 3 | 88 | 3.165 | 1.23 | D | attm | 10 | 29.7 | 1
| 9.258 | 9.49 | 2.219 | 95 | 3.24 | 1.23 | D | attm | 11 | 34 | 0
| 9.49 | 9.7 | 2 | 105 | 3.3 | 3 | B2 | attm | 12 | 51 | 0
| 9.7 | 9.7 | 2 | 105 | 3.4 | 3 | B2 | attm | 13 | 90.37 | 0
| 9.7 | 9.7 | 2.051 | 95 | 3.682 | 1.07 | D | attm
| 9.7 | 9.7 | 3 | 95 | 3.697 | 1.07 | D | attm
| 9.7 | 9.7 | 3 | 95 | 3.722 | 1.14 | D | attm
| 9.7 | 9.7 | 3 | 100 | 4.077 | 1.14 | D | attm
| 9.7 | 9.7 | 3 | 100 | 4.125 | 3 | B2 | attm
| 9.7 | 9.7 | 3 | 101 | 5.2 | 1.051 | D | weld
| 9.7 | 9.7 | 3 | 104 | 6.932 | 1.16 | C1 | attm
| 9.7 | 9.7 | 3 | 106 | 7.288 | 1.16 | C1 | attm
| 9.7 | 9.7 | 3 | 107 | 8.6 | 0.976 | D | weld
| 9.7 | 9.7 | 3 | 107 | 12.1 | 1.051 | D | weld
| 9.7 | 9.7 | 3 | 106 | 13.092 | 1.1 | C1 | attm
| 9.7 | 9.7 | 3 | 94 | 13.448 | 1.1 | C1 | attm
| 9.7 | 9.7 | 3 | 84 | 15 | 1.524 | C1 | weld
| 9.7 | 9.7 | 3 | 75 | 17 | 2 | B2 | attm
| 9.7 | 9.7 | 3 | 73 | 19 | 1.145 | D | weld
| 9.7 | 9.7 | 3 | 73 | 21.8 | 1.4 | C1 | attm
| 9.7 | 9.7 | 3 | 73 | 22.2 | 1.4 | C1 | attm
| 9.7 | 9.7 | 3 | 73 | 23 | 1.143 | D | weld
| 9.7 | 9.7 | 3 | 73 | 27 | 1.048 | D | weld
| 9.7 | 9.7 | 3 | 73 | 31 | 1.18 | D | weld
| 9.7 | 9.7 | 2.6 | 73
| 9.7 | 9.7 | 2 | 73
Stevens
Alm_Hamre
ICP_18
Alm_Hamre_2018
sand
clay
clay_L_PI
clay_H_PI
glauconite
Note on G1: Author: Distance from pile top of weld or attachment to be checked for fatigue analysis.
Note on J1: Author: "weld" or "attm"
Note on M1: Author: distance of Point of interests for time history variables, Maximum number of input 13 0 value means no plot
Note on N1: Author: Maximum No of plotted section is 3
Note on AE1: Author: This is a multipliers applied on top of the analyses normal settings. For example: if the hammer breakdown analysis is performed with UB soil, this factor will we applied on top of the UB factor after the hammer breakdown.
Note on AG1: [Threaded comment] Your version of Excel allows you to read this threaded comment; however, any edits to it will get removed if the file is opened in a newer version of Excel. Learn more: https://go.microsoft.com/fwlink/?linkid=870924 Comment: A mulitplier for higher shaft friction of sand containing Glauconite. If -1 is used the multiplier is equal to Rf from CPT

## EW2_55_NOISE
| TopD [m] | BotD [m] | Can H [m] | wt [mm] | X | SCF | SN | Type | Number | Points for TimeSeries - Depth from pile head [m] | To be plotted | No Layer | Layer Top [m bml] | Layer Bot [m bml] | soilType | SRD Model | Toe Damping [s/m] | Skin Damping [s/m] | Toe Quake [mm] | Skin Quake [mm] | Setup factor | Lim distance [m] | K | Nc | SRD Multipliers LB | SRD Multipliers UB | Hammer Break Down Coeffiecnt | Buckling multiplier | Glauconite_multi
| 8 | 8 | 0.29 | 100 | 0.215 | 1.383 | C1 | weld | 1 | 2 | 0 | 1 | 0 | 3.9 | sand | Alm_Hamre_2018 | 0.5 | 0.25 | 2.5 | 2.5 | 0 | 0 | 0 | 9 | 0.8 | 1.25 | 1.25 | 1.25
| 8 | 8 | 2.71 | 100 | 1.1 | 3 | B2 | attm | 2 | 3 | 0 | 2 | 3.9 | 6 | sand | Alm_Hamre_2018 | 0.5 | 0.25 | 2.5 | 2.5 | 0 | 0 | 0 | 9 | 0.8 | 1.25 | 1.25 | 0.8
| 8 | 8 | 3 | 89 | 1.25 | 1.27 | C1 | attm | 3 | 3.7 | 0 | 3 | 6 | 7.9 | sand | Alm_Hamre_2018 | 0.5 | 0.25 | 2.5 | 2.5 | 0 | 0 | 0 | 9 | 0.8 | 1.25 | 1.25 | 0.8
| 8 | 8 | 3 | 89 | 1.35 | 1.27 | C1 | attm | 4 | 5 | 0 | 4 | 7.9 | 11.1 | clay | Alm_Hamre_2018 | 0.5 | 0.25 | 2.5 | 2.5 | 0 | 0 | 0 | 9 | 0.8 | 1.25 | 2.5 | 0.8
| 8 | 8 | 2.5 | 86 | 2 | 1.325 | C1 | weld | 5 | 6 | 0 | 5 | 11.1 | 26.3 | sand | Alm_Hamre_2018 | 0.5 | 0.25 | 2.5 | 2.5 | 0 | 0 | 0 | 9 | 0.8 | 1.25 | 1.25 | 1.8
| 8 | 8 | 2 | 101 | 2.715 | 1.11 | D | attm | 6 | 7.3 | 0 | 6 | 26.3 | 74 | glauconite | Alm_Hamre_2018 | 0.5 | 0.25 | 2.5 | 2.5 | 0 | 0 | 0 | 9 | 0.8 | 1.25 | 2 | 2.8 | 2
| 8 | 8.314 | 3 | 100 | 2.815 | 1.23 | D | attm | 7 | 10 | 0
| 8.314 | 8.629 | 3 | 83 | 2.885 | 1.11 | D | attm | 8 | 12.93 | 0
| 8.629 | 8.943 | 3 | 83 | 2.89 | 1.23 | D | attm | 9 | 17.4 | 0
| 8.943 | 9.258 | 3 | 88 | 3.165 | 1.23 | D | attm | 10 | 29.7 | 1
| 9.258 | 9.49 | 2.219 | 95 | 3.24 | 1.23 | D | attm | 11 | 34 | 0
| 9.49 | 9.7 | 2 | 105 | 3.3 | 3 | B2 | attm | 12 | 51 | 0
| 9.7 | 9.7 | 2 | 105 | 3.4 | 3 | B2 | attm | 13 | 90.37 | 0
| 9.7 | 9.7 | 2.051 | 95 | 3.682 | 1.07 | D | attm
| 9.7 | 9.7 | 3 | 95 | 3.697 | 1.07 | D | attm
| 9.7 | 9.7 | 3 | 95 | 3.722 | 1.14 | D | attm
| 9.7 | 9.7 | 3 | 100 | 4.077 | 1.14 | D | attm
| 9.7 | 9.7 | 3 | 100 | 4.125 | 3 | B2 | attm
| 9.7 | 9.7 | 3 | 101 | 5.2 | 1.051 | D | weld
| 9.7 | 9.7 | 3 | 104 | 6.932 | 1.16 | C1 | attm
| 9.7 | 9.7 | 3 | 106 | 7.288 | 1.16 | C1 | attm
| 9.7 | 9.7 | 3 | 107 | 8.6 | 0.976 | D | weld
| 9.7 | 9.7 | 3 | 107 | 12.1 | 1.051 | D | weld
| 9.7 | 9.7 | 3 | 106 | 13.092 | 1.1 | C1 | attm
| 9.7 | 9.7 | 3 | 94 | 13.448 | 1.1 | C1 | attm
| 9.7 | 9.7 | 3 | 84 | 15 | 1.524 | C1 | weld
| 9.7 | 9.7 | 3 | 75 | 17 | 2 | B2 | attm
| 9.7 | 9.7 | 3 | 73 | 19 | 1.145 | D | weld
| 9.7 | 9.7 | 3 | 73 | 21.8 | 1.4 | C1 | attm
| 9.7 | 9.7 | 3 | 73 | 22.2 | 1.4 | C1 | attm
| 9.7 | 9.7 | 3 | 73 | 23 | 1.143 | D | weld
| 9.7 | 9.7 | 3 | 73 | 27 | 1.048 | D | weld
| 9.7 | 9.7 | 3 | 73 | 31 | 1.18 | D | weld
| 9.7 | 9.7 | 2.6 | 73
| 9.7 | 9.7 | 2 | 73
Stevens
Alm_Hamre
ICP_18
Alm_Hamre_2018
sand
clay
clay_L_PI
clay_H_PI
glauconite
Note on G1: Author: Distance from pile top of weld or attachment to be checked for fatigue analysis.
Note on J1: Author: "weld" or "attm"
Note on M1: Author: distance of Point of interests for time history variables, Maximum number of input 13 0 value means no plot
Note on N1: Author: Maximum No of plotted section is 3
Note on AE1: Author: This is a multipliers applied on top of the analyses normal settings. For example: if the hammer breakdown analysis is performed with UB soil, this factor will we applied on top of the UB factor after the hammer breakdown.
Note on AG1: [Threaded comment] Your version of Excel allows you to read this threaded comment; however, any edits to it will get removed if the file is opened in a newer version of Excel. Learn more: https://go.microsoft.com/fwlink/?linkid=870924 Comment: A mulitplier for higher shaft friction of sand containing Glauconite. If -1 is used the multiplier is equal to Rf from CPT

## EW2_55_NORM
| TopD [m] | BotD [m] | Can H [m] | wt [mm] | X | SCF | SN | Type | Number | Points for TimeSeries - Depth from pile head [m] | To be plotted | No Layer | Layer Top [m bml] | Layer Bot [m bml] | soilType | SRD Model | Toe Damping [s/m] | Skin Damping [s/m] | Toe Quake [mm] | Skin Quake [mm] | Setup factor | Lim distance [m] | K | Nc | SRD Multipliers LB | SRD Multipliers UB | Hammer Break Down Coeffiecnt | Buckling multiplier | Glauconite_multi
| 8 | 8 | 0.29 | 100 | 0.215 | 1.383 | C1 | weld | 1 | 2 | 0 | 1 | 0 | 3.9 | sand | Alm_Hamre_2018 | 0.5 | 0.25 | 2.5 | 2.5 | 0 | 0 | 0 | 9 | 0.8 | 1.25 | 1.5 | 1.25
| 8 | 8 | 2.71 | 100 | 1.1 | 3 | B2 | attm | 2 | 3 | 0 | 2 | 3.9 | 6 | sand | Alm_Hamre_2018 | 0.5 | 0.25 | 2.5 | 2.5 | 0 | 0 | 0 | 9 | 0.8 | 1.25 | 1.5 | 0.8
| 8 | 8 | 3 | 89 | 1.25 | 1.27 | C1 | attm | 3 | 3.7 | 0 | 3 | 6 | 7.9 | sand | Alm_Hamre_2018 | 0.5 | 0.25 | 2.5 | 2.5 | 0 | 0 | 0 | 9 | 0.8 | 1.25 | 1.5 | 0.8
| 8 | 8 | 3 | 89 | 1.35 | 1.27 | C1 | attm | 4 | 5 | 0 | 4 | 7.9 | 11.1 | clay | Alm_Hamre_2018 | 0.5 | 0.25 | 2.5 | 2.5 | 0 | 0 | 0 | 9 | 0.8 | 1.25 | 1.5 | 0.8
| 8 | 8 | 2.5 | 86 | 2 | 1.325 | C1 | weld | 5 | 6 | 0 | 5 | 11.1 | 26.3 | sand | Alm_Hamre_2018 | 0.5 | 0.25 | 2.5 | 2.5 | 0 | 0 | 0 | 9 | 0.8 | 1.25 | 1.5 | 1.8
| 8 | 8 | 2 | 101 | 2.715 | 1.11 | D | attm | 6 | 7.3 | 0 | 6 | 26.3 | 74 | glauconite | Alm_Hamre_2018 | 0.5 | 0.25 | 2.5 | 2.5 | 0 | 0 | 0 | 9 | 0.8 | 1.25 | 2 | 2.8 | 1
| 8 | 8.314 | 3 | 100 | 2.815 | 1.23 | D | attm | 7 | 10 | 0
| 8.314 | 8.629 | 3 | 83 | 2.885 | 1.11 | D | attm | 8 | 12.93 | 0
| 8.629 | 8.943 | 3 | 83 | 2.89 | 1.23 | D | attm | 9 | 17.4 | 0
| 8.943 | 9.258 | 3 | 88 | 3.165 | 1.23 | D | attm | 10 | 29.7 | 0
| 9.258 | 9.49 | 2.219 | 95 | 3.24 | 1.23 | D | attm | 11 | 34 | 0
| 9.49 | 9.7 | 2 | 105 | 3.3 | 3 | B2 | attm | 12 | 51 | 0
| 9.7 | 9.7 | 2 | 105 | 3.4 | 3 | B2 | attm | 13 | 90.37 | 0
| 9.7 | 9.7 | 2.051 | 95 | 3.682 | 1.07 | D | attm
| 9.7 | 9.7 | 3 | 95 | 3.697 | 1.07 | D | attm
| 9.7 | 9.7 | 3 | 95 | 3.722 | 1.14 | D | attm
| 9.7 | 9.7 | 3 | 100 | 4.077 | 1.14 | D | attm
| 9.7 | 9.7 | 3 | 100 | 4.125 | 3 | B2 | attm
| 9.7 | 9.7 | 3 | 101 | 5.2 | 1.051 | D | weld
| 9.7 | 9.7 | 3 | 104 | 6.932 | 1.16 | C1 | attm
| 9.7 | 9.7 | 3 | 106 | 7.288 | 1.16 | C1 | attm
| 9.7 | 9.7 | 3 | 107 | 8.6 | 0.976 | D | weld
| 9.7 | 9.7 | 3 | 107 | 12.1 | 1.051 | D | weld
| 9.7 | 9.7 | 3 | 106 | 13.092 | 1.1 | C1 | attm
| 9.7 | 9.7 | 3 | 94 | 13.448 | 1.1 | C1 | attm
| 9.7 | 9.7 | 3 | 84 | 15 | 1.524 | C1 | weld
| 9.7 | 9.7 | 3 | 75 | 17 | 2 | B2 | attm
| 9.7 | 9.7 | 3 | 73 | 19 | 1.145 | D | weld
| 9.7 | 9.7 | 3 | 73 | 21.8 | 1.4 | C1 | attm
| 9.7 | 9.7 | 3 | 73 | 22.2 | 1.4 | C1 | attm
| 9.7 | 9.7 | 3 | 73 | 23 | 1.143 | D | weld
| 9.7 | 9.7 | 3 | 73 | 27 | 1.048 | D | weld
| 9.7 | 9.7 | 3 | 73 | 31 | 1.18 | D | weld
| 9.7 | 9.7 | 2.6 | 73
| 9.7 | 9.7 | 2 | 73
Stevens
Alm_Hamre
ICP_18
Alm_Hamre_2018
sand
clay
clay_L_PI
clay_H_PI
glauconite
Note on G1: Author: Distance from pile top of weld or attachment to be checked for fatigue analysis.
Note on J1: Author: "weld" or "attm"
Note on M1: Author: distance of Point of interests for time history variables, Maximum number of input 13 0 value means no plot
Note on N1: Author: Maximum No of plotted section is 3
Note on AE1: Author: This is a multipliers applied on top of the analyses normal settings. For example: if the hammer breakdown analysis is performed with UB soil, this factor will we applied on top of the UB factor after the hammer breakdown.
Note on AG1: [Threaded comment] Your version of Excel allows you to read this threaded comment; however, any edits to it will get removed if the file is opened in a newer version of Excel. Learn more: https://go.microsoft.com/fwlink/?linkid=870924 Comment: A mulitplier for higher shaft friction of sand containing Glauconite. If -1 is used the multiplier is equal to Rf from CPT

## EW2_55_SAND
| TopD [m] | BotD [m] | Can H [m] | wt [mm] | X | SCF | SN | Type | Number | Points for TimeSeries - Depth from pile head [m] | To be plotted | No Layer | Layer Top [m bml] | Layer Bot [m bml] | soilType | SRD Model | Toe Damping [s/m] | Skin Damping [s/m] | Toe Quake [mm] | Skin Quake [mm] | Setup factor | Lim distance [m] | K | Nc | SRD Multipliers LB | SRD Multipliers UB | Hammer Break Down Coeffiecnt | Buckling multiplier | Glauconite_multi
| 8 | 8 | 0.29 | 100 | 0.215 | 1.383 | C1 | weld | 1 | 2 | 0 | 1 | 0 | 3.9 | sand | Alm_Hamre_2018 | 0.5 | 0.25 | 2.5 | 2.5 | 0 | 0 | 0 | 9 | 0.8 | 1.25 | 1.25 | 1.25
| 8 | 8 | 2.71 | 100 | 1.1 | 3 | B2 | attm | 2 | 3 | 0 | 2 | 3.9 | 6 | sand | Alm_Hamre_2018 | 0.5 | 0.25 | 2.5 | 2.5 | 0 | 0 | 0 | 9 | 0.8 | 1.25 | 1.25 | 0.8
| 8 | 8 | 3 | 89 | 1.25 | 1.27 | C1 | attm | 3 | 3.7 | 0 | 3 | 6 | 7.9 | sand | Alm_Hamre_2018 | 0.5 | 0.25 | 2.5 | 2.5 | 0 | 0 | 0 | 9 | 0.8 | 1.25 | 1.25 | 0.8
| 8 | 8 | 3 | 89 | 1.35 | 1.27 | C1 | attm | 4 | 5 | 0 | 4 | 7.9 | 11.1 | clay | Alm_Hamre_2018 | 0.5 | 0.25 | 2.5 | 2.5 | 0 | 0 | 0 | 9 | 0.8 | 1.25 | 2.5 | 0.8
| 8 | 8 | 2.5 | 86 | 2 | 1.325 | C1 | weld | 5 | 6 | 0 | 5 | 11.1 | 26.3 | sand | Alm_Hamre_2018 | 0.5 | 0.25 | 2.5 | 2.5 | 0 | 0 | 0 | 9 | 0.8 | 1.25 | 1.25 | 1.8
| 8 | 8 | 2 | 101 | 2.715 | 1.11 | D | attm | 6 | 7.3 | 0 | 6 | 26.3 | 74 | glauconite | Alm_Hamre_2018 | 0.5 | 0.25 | 2.5 | 2.5 | 0 | 0 | 0 | 9 | 0.8 | 1.25 | 2 | 2.8 | 2
| 8 | 8.314 | 3 | 100 | 2.815 | 1.23 | D | attm | 7 | 10 | 0
| 8.314 | 8.629 | 3 | 83 | 2.885 | 1.11 | D | attm | 8 | 12.93 | 0
| 8.629 | 8.943 | 3 | 83 | 2.89 | 1.23 | D | attm | 9 | 17.4 | 0
| 8.943 | 9.258 | 3 | 88 | 3.165 | 1.23 | D | attm | 10 | 29.7 | 1
| 9.258 | 9.49 | 2.219 | 95 | 3.24 | 1.23 | D | attm | 11 | 34 | 0
| 9.49 | 9.7 | 2 | 105 | 3.3 | 3 | B2 | attm | 12 | 51 | 0
| 9.7 | 9.7 | 2 | 105 | 3.4 | 3 | B2 | attm | 13 | 90.37 | 0
| 9.7 | 9.7 | 2.051 | 95 | 3.682 | 1.07 | D | attm
| 9.7 | 9.7 | 3 | 95 | 3.697 | 1.07 | D | attm
| 9.7 | 9.7 | 3 | 95 | 3.722 | 1.14 | D | attm
| 9.7 | 9.7 | 3 | 100 | 4.077 | 1.14 | D | attm
| 9.7 | 9.7 | 3 | 100 | 4.125 | 3 | B2 | attm
| 9.7 | 9.7 | 3 | 101 | 5.2 | 1.051 | D | weld
| 9.7 | 9.7 | 3 | 104 | 6.932 | 1.16 | C1 | attm
| 9.7 | 9.7 | 3 | 106 | 7.288 | 1.16 | C1 | attm
| 9.7 | 9.7 | 3 | 107 | 8.6 | 0.976 | D | weld
| 9.7 | 9.7 | 3 | 107 | 12.1 | 1.051 | D | weld
| 9.7 | 9.7 | 3 | 106 | 13.092 | 1.1 | C1 | attm
| 9.7 | 9.7 | 3 | 94 | 13.448 | 1.1 | C1 | attm
| 9.7 | 9.7 | 3 | 84 | 15 | 1.524 | C1 | weld
| 9.7 | 9.7 | 3 | 75 | 17 | 2 | B2 | attm
| 9.7 | 9.7 | 3 | 73 | 19 | 1.145 | D | weld
| 9.7 | 9.7 | 3 | 73 | 21.8 | 1.4 | C1 | attm
| 9.7 | 9.7 | 3 | 73 | 22.2 | 1.4 | C1 | attm
| 9.7 | 9.7 | 3 | 73 | 23 | 1.143 | D | weld
| 9.7 | 9.7 | 3 | 73 | 27 | 1.048 | D | weld
| 9.7 | 9.7 | 3 | 73 | 31 | 1.18 | D | weld
| 9.7 | 9.7 | 2.6 | 73
| 9.7 | 9.7 | 2 | 73
Stevens
Alm_Hamre
ICP_18
Alm_Hamre_2018
sand
clay
clay_L_PI
clay_H_PI
glauconite
Note on G1: Author: Distance from pile top of weld or attachment to be checked for fatigue analysis.
Note on J1: Author: "weld" or "attm"
Note on M1: Author: distance of Point of interests for time history variables, Maximum number of input 13 0 value means no plot
Note on N1: Author: Maximum No of plotted section is 3
Note on AE1: Author: This is a multipliers applied on top of the analyses normal settings. For example: if the hammer breakdown analysis is performed with UB soil, this factor will we applied on top of the UB factor after the hammer breakdown.
Note on AG1: [Threaded comment] Your version of Excel allows you to read this threaded comment; however, any edits to it will get removed if the file is opened in a newer version of Excel. Learn more: https://go.microsoft.com/fwlink/?linkid=870924 Comment: A mulitplier for higher shaft friction of sand containing Glauconite. If -1 is used the multiplier is equal to Rf from CPT

## EW2_55_BORS
| TopD [m] | BotD [m] | Can H [m] | wt [mm] | X | SCF | SN | Type | Number | Points for TimeSeries - Depth from pile head [m] | To be plotted | No Layer | Layer Top [m bml] | Layer Bot [m bml] | soilType | SRD Model | Toe Damping [s/m] | Skin Damping [s/m] | Toe Quake [mm] | Skin Quake [mm] | Setup factor | Lim distance [m] | K | Nc | SRD Multipliers LB | SRD Multipliers UB | Hammer Break Down Coeffiecnt | Buckling multiplier | Glauconite_multi
| 8 | 8 | 0.29 | 100 | 0.215 | 1.383 | C1 | weld | 1 | 2 | 0 | 1 | 0 | 3.9 | sand | Alm_Hamre_2018 | 0.5 | 0.25 | 2.5 | 2.5 | 0 | 0 | 0 | 9 | 0.8 | 1.25 | 1.5 | 1.25
| 8 | 8 | 2.71 | 100 | 1.1 | 3 | B2 | attm | 2 | 3 | 0 | 2 | 3.9 | 6 | sand | Alm_Hamre_2018 | 0.5 | 0.25 | 2.5 | 2.5 | 0 | 0 | 0 | 9 | 0.8 | 1.25 | 1.5 | 0.8
| 8 | 8 | 3 | 89 | 1.25 | 1.27 | C1 | attm | 3 | 3.7 | 1 | 3 | 6 | 7.9 | sand | Alm_Hamre_2018 | 0.5 | 0.25 | 2.5 | 2.5 | 0 | 0 | 0 | 9 | 0.8 | 1.25 | 1.5 | 0.8
| 8 | 8 | 3 | 89 | 1.35 | 1.27 | C1 | attm | 4 | 5 | 0 | 4 | 7.9 | 11.1 | clay | Alm_Hamre_2018 | 0.5 | 0.25 | 2.5 | 2.5 | 0 | 0 | 0 | 9 | 0.8 | 1.25 | 1.5 | 0.8
| 8 | 8 | 2.5 | 86 | 2 | 1.325 | C1 | weld | 5 | 6 | 0 | 5 | 11.1 | 26.3 | sand | Alm_Hamre_2018 | 0.5 | 0.25 | 2.5 | 2.5 | 0 | 0 | 0 | 9 | 0.8 | 1.25 | 1.5 | 1.8
| 8 | 8 | 2 | 101 | 2.715 | 1.11 | D | attm | 6 | 7.3 | 1 | 6 | 26.3 | 74 | glauconite | Alm_Hamre_2018 | 0.5 | 0.25 | 2.5 | 2.5 | 0 | 0 | 0 | 9 | 0.8 | 1.25 | 2 | 2.8 | 2
| 8 | 8.314 | 3 | 100 | 2.815 | 1.23 | D | attm | 7 | 10 | 0
| 8.314 | 8.629 | 3 | 83 | 2.885 | 1.11 | D | attm | 8 | 12.93 | 1
| 8.629 | 8.943 | 3 | 83 | 2.89 | 1.23 | D | attm | 9 | 17.4 | 0
| 8.943 | 9.258 | 3 | 88 | 3.165 | 1.23 | D | attm | 10 | 25 | 0
| 9.258 | 9.49 | 2.219 | 95 | 3.24 | 1.23 | D | attm | 11 | 34 | 0
| 9.49 | 9.7 | 2 | 105 | 3.3 | 3 | B2 | attm | 12 | 51 | 0
| 9.7 | 9.7 | 2 | 105 | 3.4 | 3 | B2 | attm | 13 | 90.37 | 0
| 9.7 | 9.7 | 2.051 | 95 | 3.682 | 1.07 | D | attm
| 9.7 | 9.7 | 3 | 95 | 3.697 | 1.07 | D | attm
| 9.7 | 9.7 | 3 | 95 | 3.722 | 1.14 | D | attm
| 9.7 | 9.7 | 3 | 100 | 4.077 | 1.14 | D | attm
| 9.7 | 9.7 | 3 | 100 | 4.125 | 3 | B2 | attm
| 9.7 | 9.7 | 3 | 101 | 5.2 | 1.051 | D | weld
| 9.7 | 9.7 | 3 | 104 | 6.932 | 1.16 | C1 | attm
| 9.7 | 9.7 | 3 | 106 | 7.288 | 1.16 | C1 | attm
| 9.7 | 9.7 | 3 | 107 | 8.6 | 0.976 | D | weld
| 9.7 | 9.7 | 3 | 107 | 12.1 | 1.051 | D | weld
| 9.7 | 9.7 | 3 | 106 | 13.092 | 1.1 | C1 | attm
| 9.7 | 9.7 | 3 | 94 | 13.448 | 1.1 | C1 | attm
| 9.7 | 9.7 | 3 | 84 | 15 | 1.524 | C1 | weld
| 9.7 | 9.7 | 3 | 75 | 17 | 2 | B2 | attm
| 9.7 | 9.7 | 3 | 73 | 19 | 1.145 | D | weld
| 9.7 | 9.7 | 3 | 73 | 21.8 | 1.4 | C1 | attm
| 9.7 | 9.7 | 3 | 73 | 22.2 | 1.4 | C1 | attm
| 9.7 | 9.7 | 3 | 73 | 23 | 1.143 | D | weld
| 9.7 | 9.7 | 3 | 73 | 27 | 1.048 | D | weld
| 9.7 | 9.7 | 3 | 73 | 31 | 1.18 | D | weld
| 9.7 | 9.7 | 2.6 | 73
| 9.7 | 9.7 | 2 | 73
Stevens
Alm_Hamre
ICP_18
Alm_Hamre_2018
sand
clay
clay_L_PI
clay_H_PI
glauconite
Note on G1: Author: Distance from pile top of weld or attachment to be checked for fatigue analysis.
Note on J1: Author: "weld" or "attm"
Note on M1: Author: distance of Point of interests for time history variables, Maximum number of input 13 0 value means no plot
Note on N1: Author: Maximum No of plotted section is 3
Note on AE1: Author: This is a multipliers applied on top of the analyses normal settings. For example: if the hammer breakdown analysis is performed with UB soil, this factor will we applied on top of the UB factor after the hammer breakdown.
Note on AG1: [Threaded comment] Your version of Excel allows you to read this threaded comment; however, any edits to it will get removed if the file is opened in a newer version of Excel. Learn more: https://go.microsoft.com/fwlink/?linkid=870924 Comment: A mulitplier for higher shaft friction of sand containing Glauconite. If -1 is used the multiplier is equal to Rf from CPT

## EW2_55_SHOE
| TopD [m] | BotD [m] | Can H [m] | wt [mm] | X | SCF | SN | Type | Number | Points for TimeSeries - Depth from pile head [m] | To be plotted | No Layer | Layer Top [m bml] | Layer Bot [m bml] | soilType | SRD Model | Toe Damping [s/m] | Skin Damping [s/m] | Toe Quake [mm] | Skin Quake [mm] | Setup factor | Lim distance [m] | K | Nc | SRD Multipliers LB | SRD Multipliers UB | Hammer Break Down Coeffiecnt | Buckling multiplier | Glauconite_multi
| 8 | 8 | 0.29 | 100 | 0.215 | 1.383 | C1 | weld | 1 | 2 | 0 | 1 | 0 | 3.9 | sand | Alm_Hamre_2018 | 0.5 | 0.25 | 2.5 | 2.5 | 0 | 0 | 0 | 9 | 0.8 | 1.25 | 1.5 | 1.25
| 8 | 8 | 2.71 | 100 | 1.1 | 3 | B2 | attm | 2 | 3 | 0 | 2 | 3.9 | 6 | sand | Alm_Hamre_2018 | 0.5 | 0.25 | 2.5 | 2.5 | 0 | 0 | 0 | 9 | 0.8 | 1.25 | 1.5 | 0.8
| 8 | 8 | 3 | 89 | 1.25 | 1.27 | C1 | attm | 3 | 3.7 | 1 | 3 | 6 | 7.9 | sand | Alm_Hamre_2018 | 0.5 | 0.25 | 2.5 | 2.5 | 0 | 0 | 0 | 9 | 0.8 | 1.25 | 1.5 | 0.8
| 8 | 8 | 3 | 89 | 1.35 | 1.27 | C1 | attm | 4 | 5 | 0 | 4 | 7.9 | 11.1 | clay | Alm_Hamre_2018 | 0.5 | 0.25 | 2.5 | 2.5 | 0 | 0 | 0 | 9 | 0.8 | 1.25 | 1.5 | 0.8
| 8 | 8 | 2.5 | 86 | 2 | 1.325 | C1 | weld | 5 | 6 | 0 | 5 | 11.1 | 26.3 | sand | Alm_Hamre_2018 | 0.5 | 0.25 | 2.5 | 2.5 | 0 | 0 | 0 | 9 | 0.8 | 1.25 | 1.5 | 1.8
| 8 | 8 | 2 | 101 | 2.715 | 1.11 | D | attm | 6 | 7.3 | 1 | 6 | 26.3 | 74 | glauconite | Alm_Hamre_2018 | 0.5 | 0.25 | 2.5 | 2.5 | 0 | 0 | 0 | 9 | 0.8 | 1.25 | 2 | 2.8 | 1
| 8 | 8.314 | 3 | 100 | 2.815 | 1.23 | D | attm | 7 | 10 | 0
| 8.314 | 8.629 | 3 | 83 | 2.885 | 1.11 | D | attm | 8 | 12.93 | 1
| 8.629 | 8.943 | 3 | 83 | 2.89 | 1.23 | D | attm | 9 | 17.4 | 0
| 8.943 | 9.258 | 3 | 88 | 3.165 | 1.23 | D | attm | 10 | 25 | 0
| 9.258 | 9.49 | 2.219 | 95 | 3.24 | 1.23 | D | attm | 11 | 34 | 0
| 9.49 | 9.7 | 2 | 105 | 3.3 | 3 | B2 | attm | 12 | 51 | 0
| 9.7 | 9.7 | 2 | 105 | 3.4 | 3 | B2 | attm | 13 | 90.37 | 0
| 9.7 | 9.7 | 2.051 | 95 | 3.682 | 1.07 | D | attm
| 9.7 | 9.7 | 3 | 95 | 3.697 | 1.07 | D | attm
| 9.7 | 9.7 | 3 | 95 | 3.722 | 1.14 | D | attm
| 9.7 | 9.7 | 3 | 100 | 4.077 | 1.14 | D | attm
| 9.7 | 9.7 | 3 | 100 | 4.125 | 3 | B2 | attm
| 9.7 | 9.7 | 3 | 101 | 5.2 | 1.051 | D | weld
| 9.7 | 9.7 | 3 | 104 | 6.932 | 1.16 | C1 | attm
| 9.7 | 9.7 | 3 | 106 | 7.288 | 1.16 | C1 | attm
| 9.7 | 9.7 | 3 | 107 | 8.6 | 0.976 | D | weld
| 9.7 | 9.7 | 3 | 107 | 12.1 | 1.051 | D | weld
| 9.7 | 9.7 | 3 | 106 | 13.092 | 1.1 | C1 | attm
| 9.7 | 9.7 | 3 | 94 | 13.448 | 1.1 | C1 | attm
| 9.7 | 9.7 | 3 | 84 | 15 | 1.524 | C1 | weld
| 9.7 | 9.7 | 3 | 75 | 17 | 2 | B2 | attm
| 9.7 | 9.7 | 3 | 73 | 19 | 1.145 | D | weld
| 9.7 | 9.7 | 3 | 73 | 21.8 | 1.4 | C1 | attm
| 9.7 | 9.7 | 3 | 73 | 22.2 | 1.4 | C1 | attm
| 9.7 | 9.7 | 3 | 73 | 23 | 1.143 | D | weld
| 9.7 | 9.7 | 3 | 73 | 27 | 1.048 | D | weld
| 9.7 | 9.7 | 3 | 73 | 31 | 1.18 | D | weld
| 9.7 | 9.7 | 2.6 | 73
| 9.7 | 9.7 | 2 | 93
Stevens
Alm_Hamre
ICP_18
Alm_Hamre_2018
sand
clay
clay_L_PI
clay_H_PI
glauconite
Note on G1: Author: Distance from pile top of weld or attachment to be checked for fatigue analysis.
Note on J1: Author: "weld" or "attm"
Note on M1: Author: distance of Point of interests for time history variables, Maximum number of input 13 0 value means no plot
Note on N1: Author: Maximum No of plotted section is 3
Note on AE1: Author: This is a multipliers applied on top of the analyses normal settings. For example: if the hammer breakdown analysis is performed with UB soil, this factor will we applied on top of the UB factor after the hammer breakdown.
Note on AG1: [Threaded comment] Your version of Excel allows you to read this threaded comment; however, any edits to it will get removed if the file is opened in a newer version of Excel. Learn more: https://go.microsoft.com/fwlink/?linkid=870924 Comment: A mulitplier for higher shaft friction of sand containing Glauconite. If -1 is used the multiplier is equal to Rf from CPT

## EW1_05_NOISE
| TopD [m] | BotD [m] | Can H [m] | wt [mm] | X | SCF | SN | Type | Number | Points for TimeSeries - Depth from pile head [m] | To be plotted | No Layer | Layer Top [m bml] | Layer Bot [m bml] | soilType | SRD Model | Toe Damping [s/m] | Skin Damping [s/m] | Toe Quake [mm] | Skin Quake [mm] | Setup factor | Lim distance [m] | K | Nc | SRD Multipliers LB | SRD Multipliers UB | Hammer Break Down Coeffiecnt | Buckling multiplier | Glauconite_multi
| 8 | 8 | 0.29 | 100 | 0.215 | 1.383 | C1 | weld | 1 | 2 | 0 | 1 | 0 | 0.5 | sand | Alm_Hamre_2018 | 0.5 | 0.25 | 2.5 | 2.5 | 0 | 0 | 0 | 9 | 0.8 | 1.25 | 1.5 | 1.25
| 8 | 8 | 2.71 | 100 | 1.1 | 3 | B2 | attm | 2 | 3 | 0 | 2 | 0.5 | 2.4 | clay | Alm_Hamre_2018 | 0.5 | 0.25 | 2.5 | 2.5 | 0 | 0 | 0 | 9 | 0.8 | 1.25 | 1.5 | 0.8
| 8 | 8 | 3 | 89 | 1.25 | 1.27 | C1 | attm | 3 | 3.7 | 0 | 3 | 2.4 | 4 | clay | Alm_Hamre_2018 | 0.5 | 0.25 | 2.5 | 2.5 | 0 | 0 | 0 | 9 | 0.8 | 1.25 | 1.5 | 0.8
| 8 | 8 | 3 | 89 | 1.35 | 1.27 | C1 | attm | 4 | 5 | 0 | 4 | 4 | 7.5 | clay | Alm_Hamre_2018 | 0.5 | 0.25 | 2.5 | 2.5 | 0 | 0 | 0 | 9 | 0.8 | 1.25 | 1.5 | 0.8
| 8 | 8 | 2.5 | 86 | 2 | 1.325 | C1 | weld | 5 | 6 | 0 | 5 | 7.5 | 13.7 | clay | Alm_Hamre_2018 | 0.5 | 0.25 | 2.5 | 2.5 | 0 | 0 | 0 | 9 | 0.8 | 1.25 | 1.5 | 0.8
| 8 | 8 | 2 | 101 | 2.715 | 1.11 | D | attm | 6 | 7.3 | 0 | 6 | 13.7 | 20 | clay | Alm_Hamre_2018 | 0.5 | 0.25 | 2.5 | 2.5 | 0 | 0 | 0 | 9 | 0.8 | 1.25 | 1.5 | 0.8
| 8 | 8.314 | 3 | 100 | 2.815 | 1.23 | D | attm | 7 | 10 | 0 | 7 | 20 | 23 | clay | Alm_Hamre_2018 | 0.5 | 0.25 | 2.5 | 2.5 | 0 | 0 | 0 | 9 | 0.8 | 1.25 | 1.5 | 0.8
| 8.314 | 8.629 | 3 | 78 | 2.885 | 1.11 | D | attm | 8 | 12.93 | 0 | 8 | 23 | 26 | clay | Alm_Hamre_2018 | 0.5 | 0.25 | 2.5 | 2.5 | 0 | 0 | 0 | 9 | 0.8 | 1.25 | 1.5 | 0.8
| 8.629 | 8.943 | 3 | 73 | 2.89 | 1.23 | D | attm | 9 | 17.4 | 0 | 9 | 26 | 35 | clay | Alm_Hamre_2018 | 0.5 | 0.25 | 2.5 | 2.5 | 0 | 0 | 0 | 9 | 0.8 | 1.25 | 1.5 | 1.25
| 8.943 | 9.181 | 2.265 | 73 | 3.165 | 1.23 | D | attm | 10 | 28 | 1 | 10 | 35 | 40 | clay | Alm_Hamre_2018 | 0.5 | 0.25 | 2.5 | 2.5 | 0 | 0 | 0 | 9 | 0.8 | 1.25 | 1.5 | 1.5
| 9.181 | 9.39 | 2 | 73 | 3.24 | 1.23 | D | attm | 11 | 34 | 0 | 11 | 40 | 43 | clay | Alm_Hamre_2018 | 0.5 | 0.25 | 2.5 | 2.5 | 0 | 0 | 0 | 9 | 0.8 | 1.25 | 1.5 | 1.5
| 9.39 | 9.6 | 2 | 84 | 3.3 | 3 | B2 | attm | 12 | 51 | 0 | 12 | 43 | 47 | clay | Alm_Hamre_2018 | 0.5 | 0.25 | 2.5 | 2.5 | 0 | 0 | 0 | 9 | 0.8 | 1.25 | 1.5 | 1.5
| 9.6 | 9.6 | 2.935 | 84 | 3.4 | 3 | B2 | attm | 13 | 71.3 | 0 | 13 | 47 | 51 | sand | Alm_Hamre_2018 | 0.5 | 0.25 | 2.5 | 2.5 | 0 | 0 | 0 | 9 | 0.8 | 1.25 | 1.5 | 1.5
| 9.6 | 9.6 | 3 | 75 | 3.682 | 1.07 | D | attm
| 9.6 | 9.6 | 3 | 73 | 3.697 | 1.07 | D | attm
| 9.6 | 9.6 | 3 | 73 | 3.722 | 1.14 | D | attm
| 9.6 | 9.6 | 3 | 73 | 4.077 | 1.14 | D | attm
| 9.6 | 9.6 | 3 | 73 | 4.125 | 3 | B2 | attm
| 9.6 | 9.6 | 3 | 73 | 5.2 | 1.051 | D | weld
| 9.6 | 9.6 | 3 | 73 | 6.932 | 1.16 | C1 | attm
| 9.6 | 9.6 | 3 | 73 | 7.288 | 1.16 | C1 | attm
| 9.6 | 9.6 | 3 | 73 | 8.6 | 0.976 | D | weld
| 9.6 | 9.6 | 3 | 73 | 12.1 | 1.051 | D | weld
| 9.6 | 9.6 | 3 | 73 | 13.092 | 1.1 | C1 | attm
| 9.6 | 9.6 | 3 | 73 | 13.448 | 1.1 | C1 | attm
| 9.6 | 9.6 | 3 | 73 | 15 | 1.524 | C1 | weld
| 9.6 | 9.6 | 3 | 73 | 17 | 2 | B2 | attm
| 9.6 | 9.6 | 2.6 | 73 | 19 | 1.145 | D | weld
[5 empty] | 21.8 | 1.4 | C1 | attm
[5 empty] | 22.2 | 1.4 | C1 | attm
[5 empty] | 23 | 1.143 | D | weld
[5 empty] | 27 | 1.048 | D | weld
[5 empty] | 31 | 1.18 | D | weld
Stevens
Alm_Hamre
ICP_18
Alm_Hamre_2018
sand
clay
clay_L_PI
clay_H_PI
glauconite
Note on G1: Author: Distance from pile top of weld or attachment to be checked for fatigue analysis.
Note on J1: Author: "weld" or "attm"
Note on M1: Author: distance of Point of interests for time history variables, Maximum number of input 13 0 value means no plot
Note on N1: Author: Maximum No of plotted section is 3
Note on AE1: Author: This is a multipliers applied on top of the analyses normal settings. For example: if the hammer breakdown analysis is performed with UB soil, this factor will we applied on top of the UB factor after the hammer breakdown.
Note on AG1: [Threaded comment] Your version of Excel allows you to read this threaded comment; however, any edits to it will get removed if the file is opened in a newer version of Excel. Learn more: https://go.microsoft.com/fwlink/?linkid=870924 Comment: A mulitplier for higher shaft friction of sand containing Glauconite. If -1 is used the multiplier is equal to Rf from CPT

## EW1_05_SAND_NGI_LOW
| TopD [m] | BotD [m] | Can H [m] | wt [mm] | X | SCF | SN | Type | Number | Points for TimeSeries - Depth from pile head [m] | To be plotted | No Layer | Layer Top [m bml] | Layer Bot [m bml] | soilType | SRD Model | Toe Damping [s/m] | Skin Damping [s/m] | Toe Quake [mm] | Skin Quake [mm] | Setup factor | Lim distance [m] | K | Nc | SRD Multipliers LB | SRD Multipliers UB | Hammer Break Down Coeffiecnt | Buckling multiplier | Glauconite_multi
| 8 | 8 | 0.29 | 100 | 0.215 | 1.383 | C1 | weld | 1 | 2 | 0 | 1 | 0 | 0.5 | sand | Alm_Hamre_2018 | 0.5 | 0.25 | 2.5 | 2.5 | 0 | 0 | 0 | 9 | 0.8 | 1.25 | 1.5 | 1.25
| 8 | 8 | 2.71 | 100 | 1.1 | 3 | B2 | attm | 2 | 3 | 0 | 2 | 0.5 | 2.4 | clay | Alm_Hamre_2018 | 0.5 | 0.25 | 2.5 | 2.5 | 0 | 0 | 0 | 9 | 0.8 | 1.25 | 1.5 | 0.8
| 8 | 8 | 3 | 89 | 1.25 | 1.27 | C1 | attm | 3 | 3.7 | 0 | 3 | 2.4 | 4 | clay | Alm_Hamre_2018 | 0.5 | 0.25 | 2.5 | 2.5 | 0 | 0 | 0 | 9 | 0.8 | 1.25 | 1.5 | 0.8
| 8 | 8 | 3 | 89 | 1.35 | 1.27 | C1 | attm | 4 | 5 | 0 | 4 | 4 | 7.5 | clay | Alm_Hamre_2018 | 0.5 | 0.25 | 2.5 | 2.5 | 0 | 0 | 0 | 9 | 0.8 | 1.25 | 1.5 | 0.8
| 8 | 8 | 2.5 | 86 | 2 | 1.325 | C1 | weld | 5 | 6 | 0 | 5 | 7.5 | 13.7 | clay | Alm_Hamre_2018 | 0.5 | 0.25 | 2.5 | 2.5 | 0 | 0 | 0 | 9 | 0.8 | 1.25 | 1.5 | 0.8
| 8 | 8 | 2 | 101 | 2.715 | 1.11 | D | attm | 6 | 7.3 | 0 | 6 | 13.7 | 20 | glauconite | Alm_Hamre_2018 | 0.5 | 0.25 | 2.5 | 2.5 | 0 | 0 | 0 | 9 | 0.8 | 1.25 | 2 | 0.8 | 2
| 8 | 8.314 | 3 | 100 | 2.815 | 1.23 | D | attm | 7 | 10 | 0 | 7 | 20 | 23 | glauconite | Alm_Hamre_2018 | 0.5 | 0.25 | 2.5 | 2.5 | 0 | 0 | 0 | 9 | 0.8 | 1.25 | 2 | 0.8 | 2
| 8.314 | 8.629 | 3 | 78 | 2.885 | 1.11 | D | attm | 8 | 12.93 | 0 | 8 | 23 | 26 | glauconite | Alm_Hamre_2018 | 0.5 | 0.25 | 2.5 | 2.5 | 0 | 0 | 0 | 9 | 0.8 | 1.25 | 2 | 0.8 | 2
| 8.629 | 8.943 | 3 | 73 | 2.89 | 1.23 | D | attm | 9 | 17.4 | 0 | 9 | 26 | 35 | glauconite | Alm_Hamre_2018 | 0.5 | 0.25 | 2.5 | 2.5 | 0 | 0 | 0 | 9 | 0.8 | 1.25 | 2 | 1.25 | 2
| 8.943 | 9.181 | 2.265 | 73 | 3.165 | 1.23 | D | attm | 10 | 28 | 1 | 10 | 35 | 40 | clay | Alm_Hamre_2018 | 0.5 | 0.25 | 2.5 | 2.5 | 0 | 0 | 0 | 9 | 0.8 | 1.25 | 1.5 | 1.5
| 9.181 | 9.39 | 2 | 73 | 3.24 | 1.23 | D | attm | 11 | 34 | 0 | 11 | 40 | 43 | clay | Alm_Hamre_2018 | 0.5 | 0.25 | 2.5 | 2.5 | 0 | 0 | 0 | 9 | 0.8 | 1.25 | 1.5 | 1.5
| 9.39 | 9.6 | 2 | 84 | 3.3 | 3 | B2 | attm | 12 | 51 | 0 | 12 | 43 | 47 | clay | Alm_Hamre_2018 | 0.5 | 0.25 | 2.5 | 2.5 | 0 | 0 | 0 | 9 | 0.8 | 1.25 | 1.5 | 1.5
| 9.6 | 9.6 | 2.935 | 84 | 3.4 | 3 | B2 | attm | 13 | 71.3 | 0 | 13 | 47 | 51 | sand | Alm_Hamre_2018 | 0.5 | 0.25 | 2.5 | 2.5 | 0 | 0 | 0 | 9 | 0.8 | 1.25 | 1.5 | 1.5
| 9.6 | 9.6 | 3 | 75 | 3.682 | 1.07 | D | attm
| 9.6 | 9.6 | 3 | 73 | 3.697 | 1.07 | D | attm
| 9.6 | 9.6 | 3 | 73 | 3.722 | 1.14 | D | attm
| 9.6 | 9.6 | 3 | 73 | 4.077 | 1.14 | D | attm
| 9.6 | 9.6 | 3 | 73 | 4.125 | 3 | B2 | attm
| 9.6 | 9.6 | 3 | 73 | 5.2 | 1.051 | D | weld
| 9.6 | 9.6 | 3 | 73 | 6.932 | 1.16 | C1 | attm
| 9.6 | 9.6 | 3 | 73 | 7.288 | 1.16 | C1 | attm
| 9.6 | 9.6 | 3 | 73 | 8.6 | 0.976 | D | weld
| 9.6 | 9.6 | 3 | 73 | 12.1 | 1.051 | D | weld
| 9.6 | 9.6 | 3 | 73 | 13.092 | 1.1 | C1 | attm
| 9.6 | 9.6 | 3 | 73 | 13.448 | 1.1 | C1 | attm
| 9.6 | 9.6 | 3 | 73 | 15 | 1.524 | C1 | weld
| 9.6 | 9.6 | 3 | 73 | 17 | 2 | B2 | attm
| 9.6 | 9.6 | 2.6 | 73 | 19 | 1.145 | D | weld
[5 empty] | 21.8 | 1.4 | C1 | attm
[5 empty] | 22.2 | 1.4 | C1 | attm
[5 empty] | 23 | 1.143 | D | weld
[5 empty] | 27 | 1.048 | D | weld
[5 empty] | 31 | 1.18 | D | weld
Stevens
Alm_Hamre
ICP_18
Alm_Hamre_2018
sand
clay
clay_L_PI
clay_H_PI
glauconite
Note on G1: Author: Distance from pile top of weld or attachment to be checked for fatigue analysis.
Note on J1: Author: "weld" or "attm"
Note on M1: Author: distance of Point of interests for time history variables, Maximum number of input 13 0 value means no plot
Note on N1: Author: Maximum No of plotted section is 3
Note on AE1: Author: This is a multipliers applied on top of the analyses normal settings. For example: if the hammer breakdown analysis is performed with UB soil, this factor will we applied on top of the UB factor after the hammer breakdown.
Note on AG1: [Threaded comment] Your version of Excel allows you to read this threaded comment; however, any edits to it will get removed if the file is opened in a newer version of Excel. Learn more: https://go.microsoft.com/fwlink/?linkid=870924 Comment: A mulitplier for higher shaft friction of sand containing Glauconite. If -1 is used the multiplier is equal to Rf from CPT

## EW1_05_NOISE_NGI_LOW
| TopD [m] | BotD [m] | Can H [m] | wt [mm] | X | SCF | SN | Type | Number | Points for TimeSeries - Depth from pile head [m] | To be plotted | No Layer | Layer Top [m bml] | Layer Bot [m bml] | soilType | SRD Model | Toe Damping [s/m] | Skin Damping [s/m] | Toe Quake [mm] | Skin Quake [mm] | Setup factor | Lim distance [m] | K | Nc | SRD Multipliers LB | SRD Multipliers UB | Hammer Break Down Coeffiecnt | Buckling multiplier | Glauconite_multi
| 8 | 8 | 0.29 | 100 | 0.215 | 1.383 | C1 | weld | 1 | 2 | 0 | 1 | 0 | 0.5 | sand | Alm_Hamre_2018 | 0.5 | 0.25 | 2.5 | 2.5 | 0 | 0 | 0 | 9 | 0.8 | 1.25 | 1.5 | 1.25
| 8 | 8 | 2.71 | 100 | 1.1 | 3 | B2 | attm | 2 | 3 | 0 | 2 | 0.5 | 2.4 | clay | Alm_Hamre_2018 | 0.5 | 0.25 | 2.5 | 2.5 | 0 | 0 | 0 | 9 | 0.8 | 1.25 | 1.5 | 0.8
| 8 | 8 | 3 | 89 | 1.25 | 1.27 | C1 | attm | 3 | 3.7 | 0 | 3 | 2.4 | 4 | clay | Alm_Hamre_2018 | 0.5 | 0.25 | 2.5 | 2.5 | 0 | 0 | 0 | 9 | 0.8 | 1.25 | 1.5 | 0.8
| 8 | 8 | 3 | 89 | 1.35 | 1.27 | C1 | attm | 4 | 5 | 0 | 4 | 4 | 7.5 | clay | Alm_Hamre_2018 | 0.5 | 0.25 | 2.5 | 2.5 | 0 | 0 | 0 | 9 | 0.8 | 1.25 | 1.5 | 0.8
| 8 | 8 | 2.5 | 86 | 2 | 1.325 | C1 | weld | 5 | 6 | 0 | 5 | 7.5 | 13.7 | clay | Alm_Hamre_2018 | 0.5 | 0.25 | 2.5 | 2.5 | 0 | 0 | 0 | 9 | 0.8 | 1.25 | 1.5 | 0.8
| 8 | 8 | 2 | 101 | 2.715 | 1.11 | D | attm | 6 | 7.3 | 0 | 6 | 13.7 | 20 | clay | Alm_Hamre_2018 | 0.5 | 0.25 | 2.5 | 2.5 | 0 | 0 | 0 | 9 | 0.8 | 1.25 | 1.5 | 0.8
| 8 | 8.314 | 3 | 100 | 2.815 | 1.23 | D | attm | 7 | 10 | 0 | 7 | 20 | 23 | clay | Alm_Hamre_2018 | 0.5 | 0.25 | 2.5 | 2.5 | 0 | 0 | 0 | 9 | 0.8 | 1.25 | 1.5 | 0.8
| 8.314 | 8.629 | 3 | 78 | 2.885 | 1.11 | D | attm | 8 | 12.93 | 0 | 8 | 23 | 26 | clay | Alm_Hamre_2018 | 0.5 | 0.25 | 2.5 | 2.5 | 0 | 0 | 0 | 9 | 0.8 | 1.25 | 1.5 | 0.8
| 8.629 | 8.943 | 3 | 73 | 2.89 | 1.23 | D | attm | 9 | 17.4 | 0 | 9 | 26 | 35 | clay | Alm_Hamre_2018 | 0.5 | 0.25 | 2.5 | 2.5 | 0 | 0 | 0 | 9 | 0.8 | 1.25 | 1.5 | 1.25
| 8.943 | 9.181 | 2.265 | 73 | 3.165 | 1.23 | D | attm | 10 | 28 | 1 | 10 | 35 | 40 | clay | Alm_Hamre_2018 | 0.5 | 0.25 | 2.5 | 2.5 | 0 | 0 | 0 | 9 | 0.8 | 1.25 | 1.5 | 1.5
| 9.181 | 9.39 | 2 | 73 | 3.24 | 1.23 | D | attm | 11 | 34 | 0 | 11 | 40 | 43 | clay | Alm_Hamre_2018 | 0.5 | 0.25 | 2.5 | 2.5 | 0 | 0 | 0 | 9 | 0.8 | 1.25 | 1.5 | 1.5
| 9.39 | 9.6 | 2 | 84 | 3.3 | 3 | B2 | attm | 12 | 51 | 0 | 12 | 43 | 47 | clay | Alm_Hamre_2018 | 0.5 | 0.25 | 2.5 | 2.5 | 0 | 0 | 0 | 9 | 0.8 | 1.25 | 1.5 | 1.5
| 9.6 | 9.6 | 2.935 | 84 | 3.4 | 3 | B2 | attm | 13 | 71.3 | 0 | 13 | 47 | 51 | sand | Alm_Hamre_2018 | 0.5 | 0.25 | 2.5 | 2.5 | 0 | 0 | 0 | 9 | 0.8 | 1.25 | 1.5 | 1.5
| 9.6 | 9.6 | 3 | 75 | 3.682 | 1.07 | D | attm
| 9.6 | 9.6 | 3 | 73 | 3.697 | 1.07 | D | attm
| 9.6 | 9.6 | 3 | 73 | 3.722 | 1.14 | D | attm
| 9.6 | 9.6 | 3 | 73 | 4.077 | 1.14 | D | attm
| 9.6 | 9.6 | 3 | 73 | 4.125 | 3 | B2 | attm
| 9.6 | 9.6 | 3 | 73 | 5.2 | 1.051 | D | weld
| 9.6 | 9.6 | 3 | 73 | 6.932 | 1.16 | C1 | attm
| 9.6 | 9.6 | 3 | 73 | 7.288 | 1.16 | C1 | attm
| 9.6 | 9.6 | 3 | 73 | 8.6 | 0.976 | D | weld
| 9.6 | 9.6 | 3 | 73 | 12.1 | 1.051 | D | weld
| 9.6 | 9.6 | 3 | 73 | 13.092 | 1.1 | C1 | attm
| 9.6 | 9.6 | 3 | 73 | 13.448 | 1.1 | C1 | attm
| 9.6 | 9.6 | 3 | 73 | 15 | 1.524 | C1 | weld
| 9.6 | 9.6 | 3 | 73 | 17 | 2 | B2 | attm
| 9.6 | 9.6 | 2.6 | 73 | 19 | 1.145 | D | weld
[5 empty] | 21.8 | 1.4 | C1 | attm
[5 empty] | 22.2 | 1.4 | C1 | attm
[5 empty] | 23 | 1.143 | D | weld
[5 empty] | 27 | 1.048 | D | weld
[5 empty] | 31 | 1.18 | D | weld
Stevens
Alm_Hamre
ICP_18
Alm_Hamre_2018
sand
clay
clay_L_PI
clay_H_PI
glauconite
Note on G1: Author: Distance from pile top of weld or attachment to be checked for fatigue analysis.
Note on J1: Author: "weld" or "attm"
Note on M1: Author: distance of Point of interests for time history variables, Maximum number of input 13 0 value means no plot
Note on N1: Author: Maximum No of plotted section is 3
Note on AE1: Author: This is a multipliers applied on top of the analyses normal settings. For example: if the hammer breakdown analysis is performed with UB soil, this factor will we applied on top of the UB factor after the hammer breakdown.
Note on AG1: [Threaded comment] Your version of Excel allows you to read this threaded comment; however, any edits to it will get removed if the file is opened in a newer version of Excel. Learn more: https://go.microsoft.com/fwlink/?linkid=870924 Comment: A mulitplier for higher shaft friction of sand containing Glauconite. If -1 is used the multiplier is equal to Rf from CPT

## EW1_05_NOISE_NGI
| TopD [m] | BotD [m] | Can H [m] | wt [mm] | X | SCF | SN | Type | Number | Points for TimeSeries - Depth from pile head [m] | To be plotted | No Layer | Layer Top [m bml] | Layer Bot [m bml] | soilType | SRD Model | Toe Damping [s/m] | Skin Damping [s/m] | Toe Quake [mm] | Skin Quake [mm] | Setup factor | Lim distance [m] | K | Nc | SRD Multipliers LB | SRD Multipliers UB | Hammer Break Down Coeffiecnt | Buckling multiplier | Glauconite_multi
| 8 | 8 | 0.29 | 100 | 0.215 | 1.383 | C1 | weld | 1 | 2 | 0 | 1 | 0 | 0.5 | sand | Alm_Hamre_2018 | 0.5 | 0.25 | 2.5 | 2.5 | 0 | 0 | 0 | 9 | 0.8 | 1.25 | 1.5 | 1.25
| 8 | 8 | 2.71 | 100 | 1.1 | 3 | B2 | attm | 2 | 3 | 0 | 2 | 0.5 | 2.4 | clay | Alm_Hamre_2018 | 0.5 | 0.25 | 2.5 | 2.5 | 0 | 0 | 0 | 9 | 0.8 | 1.25 | 1.5 | 0.8
| 8 | 8 | 3 | 89 | 1.25 | 1.27 | C1 | attm | 3 | 3.7 | 0 | 3 | 2.4 | 4 | clay | Alm_Hamre_2018 | 0.5 | 0.25 | 2.5 | 2.5 | 0 | 0 | 0 | 9 | 0.8 | 1.25 | 1.5 | 0.8
| 8 | 8 | 3 | 89 | 1.35 | 1.27 | C1 | attm | 4 | 5 | 0 | 4 | 4 | 7.5 | clay | Alm_Hamre_2018 | 0.5 | 0.25 | 2.5 | 2.5 | 0 | 0 | 0 | 9 | 0.8 | 1.25 | 1.5 | 0.8
| 8 | 8 | 2.5 | 86 | 2 | 1.325 | C1 | weld | 5 | 6 | 0 | 5 | 7.5 | 13.7 | clay | Alm_Hamre_2018 | 0.5 | 0.25 | 2.5 | 2.5 | 0 | 0 | 0 | 9 | 0.8 | 1.25 | 1.5 | 0.8
| 8 | 8 | 2 | 101 | 2.715 | 1.11 | D | attm | 6 | 7.3 | 0 | 6 | 13.7 | 20 | clay | Alm_Hamre_2018 | 0.5 | 0.25 | 2.5 | 2.5 | 0 | 0 | 0 | 9 | 0.8 | 1.25 | 1.5 | 0.8
| 8 | 8.314 | 3 | 100 | 2.815 | 1.23 | D | attm | 7 | 10 | 0 | 7 | 20 | 23 | clay | Alm_Hamre_2018 | 0.5 | 0.25 | 2.5 | 2.5 | 0 | 0 | 0 | 9 | 0.8 | 1.25 | 1.5 | 0.8
| 8.314 | 8.629 | 3 | 78 | 2.885 | 1.11 | D | attm | 8 | 12.93 | 0 | 8 | 23 | 26 | clay | Alm_Hamre_2018 | 0.5 | 0.25 | 2.5 | 2.5 | 0 | 0 | 0 | 9 | 0.8 | 1.25 | 1.5 | 0.8
| 8.629 | 8.943 | 3 | 73 | 2.89 | 1.23 | D | attm | 9 | 17.4 | 0 | 9 | 26 | 35 | clay | Alm_Hamre_2018 | 0.5 | 0.25 | 2.5 | 2.5 | 0 | 0 | 0 | 9 | 0.8 | 1.25 | 1.5 | 1.25
| 8.943 | 9.181 | 2.265 | 73 | 3.165 | 1.23 | D | attm | 10 | 28 | 1 | 10 | 35 | 40 | clay | Alm_Hamre_2018 | 0.5 | 0.25 | 2.5 | 2.5 | 0 | 0 | 0 | 9 | 0.8 | 1.25 | 1.5 | 1.5
| 9.181 | 9.39 | 2 | 73 | 3.24 | 1.23 | D | attm | 11 | 34 | 0 | 11 | 40 | 43 | clay | Alm_Hamre_2018 | 0.5 | 0.25 | 2.5 | 2.5 | 0 | 0 | 0 | 9 | 0.8 | 1.25 | 1.5 | 1.5
| 9.39 | 9.6 | 2 | 84 | 3.3 | 3 | B2 | attm | 12 | 51 | 0 | 12 | 43 | 47 | clay | Alm_Hamre_2018 | 0.5 | 0.25 | 2.5 | 2.5 | 0 | 0 | 0 | 9 | 0.8 | 1.25 | 1.5 | 1.5
| 9.6 | 9.6 | 2.935 | 84 | 3.4 | 3 | B2 | attm | 13 | 71.3 | 0 | 13 | 47 | 51 | sand | Alm_Hamre_2018 | 0.5 | 0.25 | 2.5 | 2.5 | 0 | 0 | 0 | 9 | 0.8 | 1.25 | 1.5 | 1.5
| 9.6 | 9.6 | 3 | 75 | 3.682 | 1.07 | D | attm
| 9.6 | 9.6 | 3 | 73 | 3.697 | 1.07 | D | attm
| 9.6 | 9.6 | 3 | 73 | 3.722 | 1.14 | D | attm
| 9.6 | 9.6 | 3 | 73 | 4.077 | 1.14 | D | attm
| 9.6 | 9.6 | 3 | 73 | 4.125 | 3 | B2 | attm
| 9.6 | 9.6 | 3 | 73 | 5.2 | 1.051 | D | weld
| 9.6 | 9.6 | 3 | 73 | 6.932 | 1.16 | C1 | attm
| 9.6 | 9.6 | 3 | 73 | 7.288 | 1.16 | C1 | attm
| 9.6 | 9.6 | 3 | 73 | 8.6 | 0.976 | D | weld
| 9.6 | 9.6 | 3 | 73 | 12.1 | 1.051 | D | weld
| 9.6 | 9.6 | 3 | 73 | 13.092 | 1.1 | C1 | attm
| 9.6 | 9.6 | 3 | 73 | 13.448 | 1.1 | C1 | attm
| 9.6 | 9.6 | 3 | 73 | 15 | 1.524 | C1 | weld
| 9.6 | 9.6 | 3 | 73 | 17 | 2 | B2 | attm
| 9.6 | 9.6 | 2.6 | 73 | 19 | 1.145 | D | weld
[5 empty] | 21.8 | 1.4 | C1 | attm
[5 empty] | 22.2 | 1.4 | C1 | attm
[5 empty] | 23 | 1.143 | D | weld
[5 empty] | 27 | 1.048 | D | weld
[5 empty] | 31 | 1.18 | D | weld
Stevens
Alm_Hamre
ICP_18
Alm_Hamre_2018
sand
clay
clay_L_PI
clay_H_PI
glauconite
Note on G1: Author: Distance from pile top of weld or attachment to be checked for fatigue analysis.
Note on J1: Author: "weld" or "attm"
Note on M1: Author: distance of Point of interests for time history variables, Maximum number of input 13 0 value means no plot
Note on N1: Author: Maximum No of plotted section is 3
Note on AE1: Author: This is a multipliers applied on top of the analyses normal settings. For example: if the hammer breakdown analysis is performed with UB soil, this factor will we applied on top of the UB factor after the hammer breakdown.
Note on AG1: [Threaded comment] Your version of Excel allows you to read this threaded comment; however, any edits to it will get removed if the file is opened in a newer version of Excel. Learn more: https://go.microsoft.com/fwlink/?linkid=870924 Comment: A mulitplier for higher shaft friction of sand containing Glauconite. If -1 is used the multiplier is equal to Rf from CPT

## EW1_08_NOISE2
| TopD [m] | BotD [m] | Can H [m] | wt [mm] | X | SCF | SN | Type | Number | Points for TimeSeries - Depth from pile head [m] | To be plotted | No Layer | Layer Top [m bml] | Layer Bot [m bml] | soilType | SRD Model | Toe Damping [s/m] | Skin Damping [s/m] | Toe Quake [mm] | Skin Quake [mm] | Setup factor | Lim distance [m] | K | Nc | SRD Multipliers LB | SRD Multipliers UB | Hammer Break Down Coeffiecnt | Buckling multiplier | Glauconite_multi
| 8 | 8 | 0.29 | 100 | 0.215 | 1.383 | C1 | weld | 1 | 2 | 0 | 1 | 0 | 0.9 | sand | Alm_Hamre_2018 | 0.5 | 0.25 | 2.5 | 2.5 | 0 | 0 | 0 | 9 | 0.8 | 1.25 | 1.5 | 1.25
| 8 | 8 | 2.71 | 100 | 1.1 | 3 | B2 | attm | 2 | 3 | 0 | 2 | 0.9 | 1.8 | sand | Alm_Hamre_2018 | 0.5 | 0.25 | 2.5 | 2.5 | 0 | 0 | 0 | 9 | 0.8 | 1.25 | 1.5 | 0.8
| 8 | 8 | 3 | 89 | 1.25 | 1.27 | C1 | attm | 3 | 3.7 | 1 | 3 | 1.8 | 2.4 | sand | Alm_Hamre_2018 | 0.5 | 0.25 | 2.5 | 2.5 | 0 | 0 | 0 | 9 | 0.8 | 1.25 | 1.5 | 0.8
| 8 | 8 | 3 | 89 | 1.35 | 1.27 | C1 | attm | 4 | 5 | 0 | 4 | 2.4 | 3.4 | clay | Alm_Hamre_2018 | 0.5 | 0.25 | 2.5 | 2.5 | 0 | 0 | 0 | 9 | 0.8 | 1.25 | 1.5 | 0.8
| 8 | 8 | 2.5 | 86 | 2 | 1.325 | C1 | weld | 5 | 6 | 0 | 5 | 3.4 | 9 | sand | Alm_Hamre_2018 | 0.5 | 0.25 | 2.5 | 2.5 | 0 | 0 | 0 | 9 | 0.8 | 1.25 | 1.5 | 0.8
| 8 | 8 | 2 | 101 | 2.715 | 1.11 | D | attm | 6 | 7.3 | 1 | 6 | 9 | 14.8 | sand | Alm_Hamre_2018 | 0.5 | 0.25 | 2.5 | 2.5 | 0 | 0 | 0 | 9 | 0.8 | 1.25 | 1.5 | 0.8
| 8 | 8.314 | 3 | 100 | 2.815 | 1.23 | D | attm | 7 | 10 | 0 | 7 | 14.8 | 32 | clay | Alm_Hamre_2018 | 0.5 | 0.25 | 2.5 | 2.5 | 0 | 0 | 0 | 9 | 0.8 | 1.25 | 1.5 | 0.8
| 8.314 | 8.629 | 3 | 78 | 2.885 | 1.11 | D | attm | 8 | 12.93 | 1 | 8 | 32 | 36 | clay | Alm_Hamre_2018 | 0.5 | 0.25 | 2.5 | 2.5 | 0 | 0 | 0 | 9 | 0.8 | 1.25 | 1.5 | 0.8
| 8.629 | 8.881 | 2.403 | 73 | 2.89 | 1.23 | D | attm | 9 | 17.4 | 0 | 9 | 36 | 40 | clay | Alm_Hamre_2018 | 0.5 | 0.25 | 2.5 | 2.5 | 0 | 0 | 0 | 9 | 0.8 | 1.25 | 1.5 | 1.25
| 8.881 | 9.09 | 2 | 73 | 3.165 | 1.23 | D | attm | 10 | 25 | 0 | 10 | 40 | 45 | clay | Alm_Hamre_2018 | 0.5 | 0.25 | 2.5 | 2.5 | 0 | 0 | 0 | 9 | 0.8 | 1.25 | 1.5 | 1.5
| 9.09 | 9.3 | 2 | 86 | 3.24 | 1.23 | D | attm | 11 | 34 | 0 | 11 | 45 | 50 | clay | Alm_Hamre_2018 | 0.5 | 0.25 | 2.5 | 2.5 | 0 | 0 | 0 | 9 | 0.8 | 1.25 | 1.5 | 1.5
| 9.3 | 9.3 | 2.297 | 86 | 3.3 | 3 | B2 | attm | 12 | 51 | 0 | 12 | 50 | 57 | clay | Alm_Hamre_2018 | 0.5 | 0.25 | 2.5 | 2.5 | 0 | 0 | 0 | 9 | 0.8 | 1.25 | 1.5 | 1.5
| 9.3 | 9.3 | 3 | 76 | 3.4 | 3 | B2 | attm | 13 | 63.8 | 0 | 13 | 57 | 80 | clay | Alm_Hamre_2018 | 0.5 | 0.25 | 2.5 | 2.5 | 0 | 0 | 0 | 9 | 0.8 | 1.25 | 1.5 | 1.5
| 9.3 | 9.3 | 3 | 73 | 3.682 | 1.07 | D | attm
| 9.3 | 9.3 | 3 | 73 | 3.697 | 1.07 | D | attm
| 9.3 | 9.3 | 3 | 74 | 3.722 | 1.14 | D | attm
| 9.3 | 9.3 | 3 | 74 | 4.077 | 1.14 | D | attm
| 9.3 | 9.3 | 3 | 74 | 4.125 | 3 | B2 | attm
| 9.3 | 9.3 | 3 | 73 | 5.2 | 1.051 | D | weld
| 9.3 | 9.3 | 3 | 73 | 6.932 | 1.16 | C1 | attm
| 9.3 | 9.3 | 3 | 73 | 7.288 | 1.16 | C1 | attm
| 9.3 | 9.3 | 3 | 73 | 8.6 | 0.976 | D | weld
| 9.3 | 9.3 | 3 | 73 | 12.1 | 1.051 | D | weld
| 9.3 | 9.3 | 3 | 73 | 13.092 | 1.1 | C1 | attm
| 9.3 | 9.3 | 2.6 | 73 | 13.448 | 1.1 | C1 | attm
| 9.3 | 9.3 | 2 | 73 | 15 | 1.524 | C1 | weld
[5 empty] | 17 | 2 | B2 | attm
[5 empty] | 19 | 1.145 | D | weld
[5 empty] | 21.8 | 1.4 | C1 | attm
[5 empty] | 22.2 | 1.4 | C1 | attm
[5 empty] | 23 | 1.143 | D | weld
[5 empty] | 27 | 1.048 | D | weld
[5 empty] | 31 | 1.18 | D | weld
Stevens
Alm_Hamre
ICP_18
Alm_Hamre_2018
sand
clay
clay_L_PI
clay_H_PI
glauconite
Note on G1: Author: Distance from pile top of weld or attachment to be checked for fatigue analysis.
Note on J1: Author: "weld" or "attm"
Note on M1: Author: distance of Point of interests for time history variables, Maximum number of input 13 0 value means no plot
Note on N1: Author: Maximum No of plotted section is 3
Note on AE1: Author: This is a multipliers applied on top of the analyses normal settings. For example: if the hammer breakdown analysis is performed with UB soil, this factor will we applied on top of the UB factor after the hammer breakdown.
Note on AG1: [Threaded comment] Your version of Excel allows you to read this threaded comment; however, any edits to it will get removed if the file is opened in a newer version of Excel. Learn more: https://go.microsoft.com/fwlink/?linkid=870924 Comment: A mulitplier for higher shaft friction of sand containing Glauconite. If -1 is used the multiplier is equal to Rf from CPT

## EW1_08_NOISE5
| TopD [m] | BotD [m] | Can H [m] | wt [mm] | X | SCF | SN | Type | Number | Points for TimeSeries - Depth from pile head [m] | To be plotted | No Layer | Layer Top [m bml] | Layer Bot [m bml] | soilType | SRD Model | Toe Damping [s/m] | Skin Damping [s/m] | Toe Quake [mm] | Skin Quake [mm] | Setup factor | Lim distance [m] | K | Nc | SRD Multipliers LB | SRD Multipliers UB | Hammer Break Down Coeffiecnt | Buckling multiplier | Glauconite_multi
| 8 | 8 | 0.29 | 100 | 0.215 | 1.383 | C1 | weld | 1 | 2 | 0 | 1 | 0 | 0.9 | sand | Alm_Hamre_2018 | 0.5 | 0.25 | 2.5 | 2.5 | 0 | 0 | 0 | 9 | 0.8 | 1.25 | 1.5 | 1.25
| 8 | 8 | 2.71 | 100 | 1.1 | 3 | B2 | attm | 2 | 3 | 0 | 2 | 0.9 | 1.8 | sand | Alm_Hamre_2018 | 0.5 | 0.25 | 2.5 | 2.5 | 0 | 0 | 0 | 9 | 0.8 | 1.25 | 1.5 | 0.8
| 8 | 8 | 3 | 89 | 1.25 | 1.27 | C1 | attm | 3 | 3.7 | 1 | 3 | 1.8 | 2.4 | sand | Alm_Hamre_2018 | 0.5 | 0.25 | 2.5 | 2.5 | 0 | 0 | 0 | 9 | 0.8 | 1.25 | 1.5 | 0.8
| 8 | 8 | 3 | 89 | 1.35 | 1.27 | C1 | attm | 4 | 5 | 0 | 4 | 2.4 | 3.4 | clay | Alm_Hamre_2018 | 0.5 | 0.25 | 2.5 | 2.5 | 0 | 0 | 0 | 9 | 0.8 | 1.25 | 1.5 | 0.8
| 8 | 8 | 2.5 | 86 | 2 | 1.325 | C1 | weld | 5 | 6 | 0 | 5 | 3.4 | 9 | sand | Alm_Hamre_2018 | 0.5 | 0.25 | 2.5 | 2.5 | 0 | 0 | 0 | 9 | 0.8 | 1.25 | 1.5 | 0.8
| 8 | 8 | 2 | 101 | 2.715 | 1.11 | D | attm | 6 | 7.3 | 1 | 6 | 9 | 14.8 | sand | Alm_Hamre_2018 | 0.5 | 0.25 | 2.5 | 2.5 | 0 | 0 | 0 | 9 | 0.8 | 1.25 | 1.5 | 0.8
| 8 | 8.314 | 3 | 100 | 2.815 | 1.23 | D | attm | 7 | 10 | 0 | 7 | 14.8 | 32 | clay | Alm_Hamre_2018 | 0.5 | 0.25 | 2.5 | 2.5 | 0 | 0 | 0 | 9 | 0.8 | 1.25 | 1.5 | 0.8
| 8.314 | 8.629 | 3 | 78 | 2.885 | 1.11 | D | attm | 8 | 12.93 | 1 | 8 | 32 | 36 | clay | Alm_Hamre_2018 | 0.5 | 0.25 | 2.5 | 2.5 | 0 | 0 | 0 | 9 | 0.8 | 1.25 | 1.5 | 0.8
| 8.629 | 8.881 | 2.403 | 73 | 2.89 | 1.23 | D | attm | 9 | 17.4 | 0 | 9 | 36 | 40 | clay | Alm_Hamre_2018 | 0.5 | 0.25 | 2.5 | 2.5 | 0 | 0 | 0 | 9 | 0.8 | 1.25 | 1.5 | 1.25
| 8.881 | 9.09 | 2 | 73 | 3.165 | 1.23 | D | attm | 10 | 25 | 0 | 10 | 40 | 45 | clay | Alm_Hamre_2018 | 0.5 | 0.25 | 2.5 | 2.5 | 0 | 0 | 0 | 9 | 0.8 | 1.25 | 1.5 | 1.5
| 9.09 | 9.3 | 2 | 86 | 3.24 | 1.23 | D | attm | 11 | 34 | 0 | 11 | 45 | 50 | clay | Alm_Hamre_2018 | 0.5 | 0.25 | 2.5 | 2.5 | 0 | 0 | 0 | 9 | 0.8 | 1.25 | 1.5 | 1.5
| 9.3 | 9.3 | 2.297 | 86 | 3.3 | 3 | B2 | attm | 12 | 51 | 0 | 12 | 50 | 57 | clay | Alm_Hamre_2018 | 0.5 | 0.25 | 2.5 | 2.5 | 0 | 0 | 0 | 9 | 0.8 | 1.25 | 1.5 | 1.5
| 9.3 | 9.3 | 3 | 76 | 3.4 | 3 | B2 | attm | 13 | 63.8 | 0 | 13 | 57 | 80 | clay | Alm_Hamre_2018 | 0.5 | 0.25 | 2.5 | 2.5 | 0 | 0 | 0 | 9 | 0.8 | 1.25 | 1.5 | 1.5
| 9.3 | 9.3 | 3 | 73 | 3.682 | 1.07 | D | attm
| 9.3 | 9.3 | 3 | 73 | 3.697 | 1.07 | D | attm
| 9.3 | 9.3 | 3 | 74 | 3.722 | 1.14 | D | attm
| 9.3 | 9.3 | 3 | 74 | 4.077 | 1.14 | D | attm
| 9.3 | 9.3 | 3 | 74 | 4.125 | 3 | B2 | attm
| 9.3 | 9.3 | 3 | 73 | 5.2 | 1.051 | D | weld
| 9.3 | 9.3 | 3 | 73 | 6.932 | 1.16 | C1 | attm
| 9.3 | 9.3 | 3 | 73 | 7.288 | 1.16 | C1 | attm
| 9.3 | 9.3 | 3 | 73 | 8.6 | 0.976 | D | weld
| 9.3 | 9.3 | 3 | 73 | 12.1 | 1.051 | D | weld
| 9.3 | 9.3 | 3 | 73 | 13.092 | 1.1 | C1 | attm
| 9.3 | 9.3 | 2.6 | 73 | 13.448 | 1.1 | C1 | attm
| 9.3 | 9.3 | 2 | 73 | 15 | 1.524 | C1 | weld
[5 empty] | 17 | 2 | B2 | attm
[5 empty] | 19 | 1.145 | D | weld
[5 empty] | 21.8 | 1.4 | C1 | attm
[5 empty] | 22.2 | 1.4 | C1 | attm
[5 empty] | 23 | 1.143 | D | weld
[5 empty] | 27 | 1.048 | D | weld
[5 empty] | 31 | 1.18 | D | weld
Stevens
Alm_Hamre
ICP_18
Alm_Hamre_2018
sand
clay
clay_L_PI
clay_H_PI
glauconite
Note on G1: Author: Distance from pile top of weld or attachment to be checked for fatigue analysis.
Note on J1: Author: "weld" or "attm"
Note on M1: Author: distance of Point of interests for time history variables, Maximum number of input 13 0 value means no plot
Note on N1: Author: Maximum No of plotted section is 3
Note on AE1: Author: This is a multipliers applied on top of the analyses normal settings. For example: if the hammer breakdown analysis is performed with UB soil, this factor will we applied on top of the UB factor after the hammer breakdown.
Note on AG1: [Threaded comment] Your version of Excel allows you to read this threaded comment; however, any edits to it will get removed if the file is opened in a newer version of Excel. Learn more: https://go.microsoft.com/fwlink/?linkid=870924 Comment: A mulitplier for higher shaft friction of sand containing Glauconite. If -1 is used the multiplier is equal to Rf from CPT

## EW1_08_NOISE
| TopD [m] | BotD [m] | Can H [m] | wt [mm] | X | SCF | SN | Type | Number | Points for TimeSeries - Depth from pile head [m] | To be plotted | No Layer | Layer Top [m bml] | Layer Bot [m bml] | soilType | SRD Model | Toe Damping [s/m] | Skin Damping [s/m] | Toe Quake [mm] | Skin Quake [mm] | Setup factor | Lim distance [m] | K | Nc | SRD Multipliers LB | SRD Multipliers UB | Hammer Break Down Coeffiecnt | Buckling multiplier | Glauconite_multi
| 8 | 8 | 0.29 | 100 | 0.215 | 1.383 | C1 | weld | 1 | 2 | 0 | 1 | 0 | 0.9 | sand | Alm_Hamre_2018 | 0.5 | 0.25 | 2.5 | 2.5 | 0 | 0 | 0 | 9 | 0.8 | 1.25 | 1.5 | 1.25
| 8 | 8 | 2.71 | 100 | 1.1 | 3 | B2 | attm | 2 | 3 | 0 | 2 | 0.9 | 1.8 | sand | Alm_Hamre_2018 | 0.5 | 0.25 | 2.5 | 2.5 | 0 | 0 | 0 | 9 | 0.8 | 1.25 | 1.5 | 0.8
| 8 | 8 | 3 | 89 | 1.25 | 1.27 | C1 | attm | 3 | 3.7 | 1 | 3 | 1.8 | 2.4 | sand | Alm_Hamre_2018 | 0.5 | 0.25 | 2.5 | 2.5 | 0 | 0 | 0 | 9 | 0.8 | 1.25 | 1.5 | 0.8
| 8 | 8 | 3 | 89 | 1.35 | 1.27 | C1 | attm | 4 | 5 | 0 | 4 | 2.4 | 3.4 | clay | Alm_Hamre_2018 | 0.5 | 0.25 | 2.5 | 2.5 | 0 | 0 | 0 | 9 | 0.8 | 1.25 | 1.5 | 0.8
| 8 | 8 | 2.5 | 86 | 2 | 1.325 | C1 | weld | 5 | 6 | 0 | 5 | 3.4 | 9 | sand | Alm_Hamre_2018 | 0.5 | 0.25 | 2.5 | 2.5 | 0 | 0 | 0 | 9 | 0.8 | 1.25 | 1.5 | 0.8
| 8 | 8 | 2 | 101 | 2.715 | 1.11 | D | attm | 6 | 7.3 | 1 | 6 | 9 | 14.8 | sand | Alm_Hamre_2018 | 0.5 | 0.25 | 2.5 | 2.5 | 0 | 0 | 0 | 9 | 0.8 | 1.25 | 1.5 | 0.8
| 8 | 8.314 | 3 | 100 | 2.815 | 1.23 | D | attm | 7 | 10 | 0 | 7 | 14.8 | 32 | clay | Alm_Hamre_2018 | 0.5 | 0.25 | 2.5 | 2.5 | 0 | 0 | 0 | 9 | 0.8 | 1.25 | 1.5 | 0.8
| 8.314 | 8.629 | 3 | 78 | 2.885 | 1.11 | D | attm | 8 | 12.93 | 1 | 8 | 32 | 36 | clay | Alm_Hamre_2018 | 0.5 | 0.25 | 2.5 | 2.5 | 0 | 0 | 0 | 9 | 0.8 | 1.25 | 1.5 | 0.8
| 8.629 | 8.881 | 2.403 | 73 | 2.89 | 1.23 | D | attm | 9 | 17.4 | 0 | 9 | 36 | 40 | clay | Alm_Hamre_2018 | 0.5 | 0.25 | 2.5 | 2.5 | 0 | 0 | 0 | 9 | 0.8 | 1.25 | 1.5 | 1.25
| 8.881 | 9.09 | 2 | 73 | 3.165 | 1.23 | D | attm | 10 | 25 | 0 | 10 | 40 | 45 | clay | Alm_Hamre_2018 | 0.5 | 0.25 | 2.5 | 2.5 | 0 | 0 | 0 | 9 | 0.8 | 1.25 | 1.5 | 1.5
| 9.09 | 9.3 | 2 | 86 | 3.24 | 1.23 | D | attm | 11 | 34 | 0 | 11 | 45 | 50 | clay | Alm_Hamre_2018 | 0.5 | 0.25 | 2.5 | 2.5 | 0 | 0 | 0 | 9 | 0.8 | 1.25 | 1.5 | 1.5
| 9.3 | 9.3 | 2.297 | 86 | 3.3 | 3 | B2 | attm | 12 | 51 | 0 | 12 | 50 | 57 | clay | Alm_Hamre_2018 | 0.5 | 0.25 | 2.5 | 2.5 | 0 | 0 | 0 | 9 | 0.8 | 1.25 | 1.5 | 1.5
| 9.3 | 9.3 | 3 | 76 | 3.4 | 3 | B2 | attm | 13 | 63.8 | 0 | 13 | 57 | 80 | clay | Alm_Hamre_2018 | 0.5 | 0.25 | 2.5 | 2.5 | 0 | 0 | 0 | 9 | 0.8 | 1.25 | 1.5 | 1.5
| 9.3 | 9.3 | 3 | 73 | 3.682 | 1.07 | D | attm
| 9.3 | 9.3 | 3 | 73 | 3.697 | 1.07 | D | attm
| 9.3 | 9.3 | 3 | 74 | 3.722 | 1.14 | D | attm
| 9.3 | 9.3 | 3 | 74 | 4.077 | 1.14 | D | attm
| 9.3 | 9.3 | 3 | 74 | 4.125 | 3 | B2 | attm
| 9.3 | 9.3 | 3 | 73 | 5.2 | 1.051 | D | weld
| 9.3 | 9.3 | 3 | 73 | 6.932 | 1.16 | C1 | attm
| 9.3 | 9.3 | 3 | 73 | 7.288 | 1.16 | C1 | attm
| 9.3 | 9.3 | 3 | 73 | 8.6 | 0.976 | D | weld
| 9.3 | 9.3 | 3 | 73 | 12.1 | 1.051 | D | weld
| 9.3 | 9.3 | 3 | 73 | 13.092 | 1.1 | C1 | attm
| 9.3 | 9.3 | 2.6 | 73 | 13.448 | 1.1 | C1 | attm
| 9.3 | 9.3 | 2 | 73 | 15 | 1.524 | C1 | weld
[5 empty] | 17 | 2 | B2 | attm
[5 empty] | 19 | 1.145 | D | weld
[5 empty] | 21.8 | 1.4 | C1 | attm
[5 empty] | 22.2 | 1.4 | C1 | attm
[5 empty] | 23 | 1.143 | D | weld
[5 empty] | 27 | 1.048 | D | weld
[5 empty] | 31 | 1.18 | D | weld
Stevens
Alm_Hamre
ICP_18
Alm_Hamre_2018
sand
clay
clay_L_PI
clay_H_PI
glauconite
Note on G1: Author: Distance from pile top of weld or attachment to be checked for fatigue analysis.
Note on J1: Author: "weld" or "attm"
Note on M1: Author: distance of Point of interests for time history variables, Maximum number of input 13 0 value means no plot
Note on N1: Author: Maximum No of plotted section is 3
Note on AE1: Author: This is a multipliers applied on top of the analyses normal settings. For example: if the hammer breakdown analysis is performed with UB soil, this factor will we applied on top of the UB factor after the hammer breakdown.
Note on AG1: [Threaded comment] Your version of Excel allows you to read this threaded comment; however, any edits to it will get removed if the file is opened in a newer version of Excel. Learn more: https://go.microsoft.com/fwlink/?linkid=870924 Comment: A mulitplier for higher shaft friction of sand containing Glauconite. If -1 is used the multiplier is equal to Rf from CPT

## EW1_20_NOISE2
| TopD [m] | BotD [m] | Can H [m] | wt [mm] | X | SCF | SN | Type | Number | Points for TimeSeries - Depth from pile head [m] | To be plotted | No Layer | Layer Top [m bml] | Layer Bot [m bml] | soilType | SRD Model | Toe Damping [s/m] | Skin Damping [s/m] | Toe Quake [mm] | Skin Quake [mm] | Setup factor | Lim distance [m] | K | Nc | SRD Multipliers LB | SRD Multipliers UB | Hammer Break Down Coeffiecnt | Buckling multiplier | Glauconite_multi
| 8 | 8 | 0.29 | 100 | 0.215 | 1.383 | C1 | weld | 1 | 2 | 0 | 1 | 0 | 1 | sand | Alm_Hamre_2018 | 0.5 | 0.25 | 2.5 | 2.5 | 0 | 0 | 0 | 9 | 0.8 | 1.25 | 1.5 | 1.25
| 8 | 8 | 2.71 | 100 | 1.1 | 3 | B2 | attm | 2 | 3 | 0 | 2 | 1 | 2.5 | sand | Alm_Hamre_2018 | 0.5 | 0.25 | 2.5 | 2.5 | 0 | 0 | 0 | 9 | 0.8 | 1.25 | 1.5 | 0.8
| 8 | 8 | 3 | 89 | 1.25 | 1.27 | C1 | attm | 3 | 3.7 | 1 | 3 | 2.5 | 4 | sand | Alm_Hamre_2018 | 0.5 | 0.25 | 2.5 | 2.5 | 0 | 0 | 0 | 9 | 0.8 | 1.25 | 1.5 | 0.8
| 8 | 8 | 3 | 89 | 1.35 | 1.27 | C1 | attm | 4 | 5 | 0 | 4 | 4 | 7 | sand | Alm_Hamre_2018 | 0.5 | 0.25 | 2.5 | 2.5 | 0 | 0 | 0 | 9 | 0.8 | 1.25 | 1.5 | 0.8
| 8 | 8 | 2.5 | 86 | 2 | 1.325 | C1 | weld | 5 | 6 | 0 | 5 | 7 | 7.8 | clay | Alm_Hamre_2018 | 0.5 | 0.25 | 2.5 | 2.5 | 0 | 0 | 0 | 9 | 0.8 | 1.25 | 1.5 | 0.8
| 8 | 8 | 2 | 101 | 2.715 | 1.11 | D | attm | 6 | 7.3 | 1 | 6 | 7.8 | 9 | sand | Alm_Hamre_2018 | 0.5 | 0.25 | 2.5 | 2.5 | 0 | 0 | 0 | 9 | 0.8 | 1.25 | 1.5 | 0.8
| 8 | 8.314 | 3 | 100 | 2.815 | 1.23 | D | attm | 7 | 10 | 0 | 7 | 9 | 10.4 | sand | Alm_Hamre_2018 | 0.5 | 0.25 | 2.5 | 2.5 | 0 | 0 | 0 | 9 | 0.8 | 1.25 | 1.5 | 0.8
| 8.314 | 8.629 | 3 | 78 | 2.885 | 1.11 | D | attm | 8 | 12.93 | 1 | 8 | 10.4 | 11.4 | sand | Alm_Hamre_2018 | 0.5 | 0.25 | 2.5 | 2.5 | 0 | 0 | 0 | 9 | 0.8 | 1.25 | 1.5 | 0.8
| 8.629 | 8.943 | 3 | 73 | 2.89 | 1.23 | D | attm | 9 | 17.4 | 0 | 9 | 11.4 | 14 | sand | Alm_Hamre_2018 | 0.5 | 0.25 | 2.5 | 2.5 | 0 | 0 | 0 | 9 | 0.8 | 1.25 | 1.5 | 1.25
| 8.943 | 9.258 | 3 | 73 | 3.165 | 1.23 | D | attm | 10 | 25 | 0 | 10 | 14 | 15.5 | clay | Alm_Hamre_2018 | 0.5 | 0.25 | 2.5 | 2.5 | 0 | 0 | 0 | 9 | 0.8 | 1.25 | 1.5 | 1.5
| 9.258 | 9.5 | 2.311 | 84 | 3.24 | 1.23 | D | attm | 11 | 34 | 0 | 11 | 15.5 | 19.5 | sand | Alm_Hamre_2018 | 0.5 | 0.25 | 2.5 | 2.5 | 0 | 0 | 0 | 9 | 0.8 | 1.25 | 1.5 | 1.5
| 9.5 | 9.5 | 2 | 84 | 3.3 | 3 | B2 | attm | 12 | 51 | 0 | 12 | 19.5 | 23.2 | sand | Alm_Hamre_2018 | 0.5 | 0.25 | 2.5 | 2.5 | 0 | 0 | 0 | 9 | 0.8 | 1.25 | 1.5 | 1.5
| 9.5 | 9.5 | 2 | 73 | 3.4 | 3 | B2 | attm | 13 | 76.2 | 0 | 13 | 23.2 | 29 | clay | Alm_Hamre_2018 | 0.5 | 0.25 | 2.5 | 2.5 | 0 | 0 | 0 | 9 | 0.8 | 1.25 | 1.5 | 1.5
| 9.5 | 9.5 | 2.289 | 73 | 3.682 | 1.07 | D | attm |  |  |  | 14 | 29 | 56 | clay | Alm_Hamre_2018 | 0.5 | 0.25 | 2.5 | 2.5 | 0 | 0 | 0 | 9 | 0.8 | 1.25 | 1.5 | 1.5
| 9.5 | 9.5 | 3 | 79 | 3.697 | 1.07 | D | attm |  |  |  | 15 | 56 | 74 | clay | Alm_Hamre_2018 | 0.5 | 0.25 | 2.5 | 2.5 | 0 | 0 | 0 | 9 | 0.8 | 1.25 | 1.5 | 1.5
| 9.5 | 9.5 | 3 | 73 | 3.722 | 1.14 | D | attm
| 9.5 | 9.5 | 3 | 76 | 4.077 | 1.14 | D | attm
| 9.5 | 9.5 | 3 | 77 | 4.125 | 3 | B2 | attm
| 9.5 | 9.5 | 3 | 78 | 5.2 | 1.051 | D | weld
| 9.5 | 9.5 | 3 | 78 | 6.932 | 1.16 | C1 | attm
| 9.5 | 9.5 | 3 | 77 | 7.288 | 1.16 | C1 | attm
| 9.5 | 9.5 | 3 | 75 | 8.6 | 0.976 | D | weld
| 9.5 | 9.5 | 3 | 73 | 12.1 | 1.051 | D | weld
| 9.5 | 9.5 | 3 | 73 | 13.092 | 1.1 | C1 | attm
| 9.5 | 9.5 | 3 | 73 | 13.448 | 1.1 | C1 | attm
| 9.5 | 9.5 | 3 | 73 | 15 | 1.524 | C1 | weld
| 9.5 | 9.5 | 3 | 73 | 17 | 2 | B2 | attm
| 9.5 | 9.5 | 3 | 73 | 19 | 1.145 | D | weld
| 9.5 | 9.5 | 3 | 73 | 21.8 | 1.4 | C1 | attm
| 9.5 | 9.5 | 2.1 | 73 | 22.2 | 1.4 | C1 | attm
[5 empty] | 23 | 1.143 | D | weld
[5 empty] | 27 | 1.048 | D | weld
[5 empty] | 31 | 1.18 | D | weld
Stevens
Alm_Hamre
ICP_18
Alm_Hamre_2018
sand
clay
clay_L_PI
clay_H_PI
glauconite
Note on G1: Author: Distance from pile top of weld or attachment to be checked for fatigue analysis.
Note on J1: Author: "weld" or "attm"
Note on M1: Author: distance of Point of interests for time history variables, Maximum number of input 13 0 value means no plot
Note on N1: Author: Maximum No of plotted section is 3
Note on AE1: Author: This is a multipliers applied on top of the analyses normal settings. For example: if the hammer breakdown analysis is performed with UB soil, this factor will we applied on top of the UB factor after the hammer breakdown.
Note on AG1: [Threaded comment] Your version of Excel allows you to read this threaded comment; however, any edits to it will get removed if the file is opened in a newer version of Excel. Learn more: https://go.microsoft.com/fwlink/?linkid=870924 Comment: A mulitplier for higher shaft friction of sand containing Glauconite. If -1 is used the multiplier is equal to Rf from CPT

## EW1_20_NOISE5
| TopD [m] | BotD [m] | Can H [m] | wt [mm] | X | SCF | SN | Type | Number | Points for TimeSeries - Depth from pile head [m] | To be plotted | No Layer | Layer Top [m bml] | Layer Bot [m bml] | soilType | SRD Model | Toe Damping [s/m] | Skin Damping [s/m] | Toe Quake [mm] | Skin Quake [mm] | Setup factor | Lim distance [m] | K | Nc | SRD Multipliers LB | SRD Multipliers UB | Hammer Break Down Coeffiecnt | Buckling multiplier | Glauconite_multi
| 8 | 8 | 0.29 | 100 | 0.215 | 1.383 | C1 | weld | 1 | 2 | 0 | 1 | 0 | 1 | sand | Alm_Hamre_2018 | 0.5 | 0.25 | 2.5 | 2.5 | 0 | 0 | 0 | 9 | 0.8 | 1.25 | 1.5 | 1.25
| 8 | 8 | 2.71 | 100 | 1.1 | 3 | B2 | attm | 2 | 3 | 0 | 2 | 1 | 2.5 | sand | Alm_Hamre_2018 | 0.5 | 0.25 | 2.5 | 2.5 | 0 | 0 | 0 | 9 | 0.8 | 1.25 | 1.5 | 0.8
| 8 | 8 | 3 | 89 | 1.25 | 1.27 | C1 | attm | 3 | 3.7 | 1 | 3 | 2.5 | 4 | sand | Alm_Hamre_2018 | 0.5 | 0.25 | 2.5 | 2.5 | 0 | 0 | 0 | 9 | 0.8 | 1.25 | 1.5 | 0.8
| 8 | 8 | 3 | 89 | 1.35 | 1.27 | C1 | attm | 4 | 5 | 0 | 4 | 4 | 7 | sand | Alm_Hamre_2018 | 0.5 | 0.25 | 2.5 | 2.5 | 0 | 0 | 0 | 9 | 0.8 | 1.25 | 1.5 | 0.8
| 8 | 8 | 2.5 | 86 | 2 | 1.325 | C1 | weld | 5 | 6 | 0 | 5 | 7 | 7.8 | clay | Alm_Hamre_2018 | 0.5 | 0.25 | 2.5 | 2.5 | 0 | 0 | 0 | 9 | 0.8 | 1.25 | 1.5 | 0.8
| 8 | 8 | 2 | 101 | 2.715 | 1.11 | D | attm | 6 | 7.3 | 1 | 6 | 7.8 | 9 | sand | Alm_Hamre_2018 | 0.5 | 0.25 | 2.5 | 2.5 | 0 | 0 | 0 | 9 | 0.8 | 1.25 | 1.5 | 0.8
| 8 | 8.314 | 3 | 100 | 2.815 | 1.23 | D | attm | 7 | 10 | 0 | 7 | 9 | 10.4 | sand | Alm_Hamre_2018 | 0.5 | 0.25 | 2.5 | 2.5 | 0 | 0 | 0 | 9 | 0.8 | 1.25 | 1.5 | 0.8
| 8.314 | 8.629 | 3 | 78 | 2.885 | 1.11 | D | attm | 8 | 12.93 | 1 | 8 | 10.4 | 11.4 | sand | Alm_Hamre_2018 | 0.5 | 0.25 | 2.5 | 2.5 | 0 | 0 | 0 | 9 | 0.8 | 1.25 | 1.5 | 0.8
| 8.629 | 8.943 | 3 | 73 | 2.89 | 1.23 | D | attm | 9 | 17.4 | 0 | 9 | 11.4 | 14 | sand | Alm_Hamre_2018 | 0.5 | 0.25 | 2.5 | 2.5 | 0 | 0 | 0 | 9 | 0.8 | 1.25 | 1.5 | 1.25
| 8.943 | 9.258 | 3 | 73 | 3.165 | 1.23 | D | attm | 10 | 25 | 0 | 10 | 14 | 15.5 | clay | Alm_Hamre_2018 | 0.5 | 0.25 | 2.5 | 2.5 | 0 | 0 | 0 | 9 | 0.8 | 1.25 | 1.5 | 1.5
| 9.258 | 9.5 | 2.311 | 84 | 3.24 | 1.23 | D | attm | 11 | 34 | 0 | 11 | 15.5 | 19.5 | sand | Alm_Hamre_2018 | 0.5 | 0.25 | 2.5 | 2.5 | 0 | 0 | 0 | 9 | 0.8 | 1.25 | 1.5 | 1.5
| 9.5 | 9.5 | 2 | 84 | 3.3 | 3 | B2 | attm | 12 | 51 | 0 | 12 | 19.5 | 23.2 | sand | Alm_Hamre_2018 | 0.5 | 0.25 | 2.5 | 2.5 | 0 | 0 | 0 | 9 | 0.8 | 1.25 | 1.5 | 1.5
| 9.5 | 9.5 | 2 | 73 | 3.4 | 3 | B2 | attm | 13 | 76.2 | 0 | 13 | 23.2 | 29 | clay | Alm_Hamre_2018 | 0.5 | 0.25 | 2.5 | 2.5 | 0 | 0 | 0 | 9 | 0.8 | 1.25 | 1.5 | 1.5
| 9.5 | 9.5 | 2.289 | 73 | 3.682 | 1.07 | D | attm |  |  |  | 14 | 29 | 56 | clay | Alm_Hamre_2018 | 0.5 | 0.25 | 2.5 | 2.5 | 0 | 0 | 0 | 9 | 0.8 | 1.25 | 1.5 | 1.5
| 9.5 | 9.5 | 3 | 79 | 3.697 | 1.07 | D | attm |  |  |  | 15 | 56 | 74 | clay | Alm_Hamre_2018 | 0.5 | 0.25 | 2.5 | 2.5 | 0 | 0 | 0 | 9 | 0.8 | 1.25 | 1.5 | 1.5
| 9.5 | 9.5 | 3 | 73 | 3.722 | 1.14 | D | attm
| 9.5 | 9.5 | 3 | 76 | 4.077 | 1.14 | D | attm
| 9.5 | 9.5 | 3 | 77 | 4.125 | 3 | B2 | attm
| 9.5 | 9.5 | 3 | 78 | 5.2 | 1.051 | D | weld
| 9.5 | 9.5 | 3 | 78 | 6.932 | 1.16 | C1 | attm
| 9.5 | 9.5 | 3 | 77 | 7.288 | 1.16 | C1 | attm
| 9.5 | 9.5 | 3 | 75 | 8.6 | 0.976 | D | weld
| 9.5 | 9.5 | 3 | 73 | 12.1 | 1.051 | D | weld
| 9.5 | 9.5 | 3 | 73 | 13.092 | 1.1 | C1 | attm
| 9.5 | 9.5 | 3 | 73 | 13.448 | 1.1 | C1 | attm
| 9.5 | 9.5 | 3 | 73 | 15 | 1.524 | C1 | weld
| 9.5 | 9.5 | 3 | 73 | 17 | 2 | B2 | attm
| 9.5 | 9.5 | 3 | 73 | 19 | 1.145 | D | weld
| 9.5 | 9.5 | 3 | 73 | 21.8 | 1.4 | C1 | attm
| 9.5 | 9.5 | 2.1 | 73 | 22.2 | 1.4 | C1 | attm
[5 empty] | 23 | 1.143 | D | weld
[5 empty] | 27 | 1.048 | D | weld
[5 empty] | 31 | 1.18 | D | weld
Stevens
Alm_Hamre
ICP_18
Alm_Hamre_2018
sand
clay
clay_L_PI
clay_H_PI
glauconite
Note on G1: Author: Distance from pile top of weld or attachment to be checked for fatigue analysis.
Note on J1: Author: "weld" or "attm"
Note on M1: Author: distance of Point of interests for time history variables, Maximum number of input 13 0 value means no plot
Note on N1: Author: Maximum No of plotted section is 3
Note on AE1: Author: This is a multipliers applied on top of the analyses normal settings. For example: if the hammer breakdown analysis is performed with UB soil, this factor will we applied on top of the UB factor after the hammer breakdown.
Note on AG1: [Threaded comment] Your version of Excel allows you to read this threaded comment; however, any edits to it will get removed if the file is opened in a newer version of Excel. Learn more: https://go.microsoft.com/fwlink/?linkid=870924 Comment: A mulitplier for higher shaft friction of sand containing Glauconite. If -1 is used the multiplier is equal to Rf from CPT

## EW1_20_NOISE
| TopD [m] | BotD [m] | Can H [m] | wt [mm] | X | SCF | SN | Type | Number | Points for TimeSeries - Depth from pile head [m] | To be plotted | No Layer | Layer Top [m bml] | Layer Bot [m bml] | soilType | SRD Model | Toe Damping [s/m] | Skin Damping [s/m] | Toe Quake [mm] | Skin Quake [mm] | Setup factor | Lim distance [m] | K | Nc | SRD Multipliers LB | SRD Multipliers UB | Hammer Break Down Coeffiecnt | Buckling multiplier | Glauconite_multi
| 8 | 8 | 0.29 | 100 | 0.215 | 1.383 | C1 | weld | 1 | 2 | 0 | 1 | 0 | 1 | sand | Alm_Hamre_2018 | 0.5 | 0.25 | 2.5 | 2.5 | 0 | 0 | 0 | 9 | 0.8 | 1.25 | 1.5 | 1.25
| 8 | 8 | 2.71 | 100 | 1.1 | 3 | B2 | attm | 2 | 3 | 0 | 2 | 1 | 2.5 | sand | Alm_Hamre_2018 | 0.5 | 0.25 | 2.5 | 2.5 | 0 | 0 | 0 | 9 | 0.8 | 1.25 | 1.5 | 0.8
| 8 | 8 | 3 | 89 | 1.25 | 1.27 | C1 | attm | 3 | 3.7 | 1 | 3 | 2.5 | 4 | sand | Alm_Hamre_2018 | 0.5 | 0.25 | 2.5 | 2.5 | 0 | 0 | 0 | 9 | 0.8 | 1.25 | 1.5 | 0.8
| 8 | 8 | 3 | 89 | 1.35 | 1.27 | C1 | attm | 4 | 5 | 0 | 4 | 4 | 7 | sand | Alm_Hamre_2018 | 0.5 | 0.25 | 2.5 | 2.5 | 0 | 0 | 0 | 9 | 0.8 | 1.25 | 1.5 | 0.8
| 8 | 8 | 2.5 | 86 | 2 | 1.325 | C1 | weld | 5 | 6 | 0 | 5 | 7 | 7.8 | clay | Alm_Hamre_2018 | 0.5 | 0.25 | 2.5 | 2.5 | 0 | 0 | 0 | 9 | 0.8 | 1.25 | 1.5 | 0.8
| 8 | 8 | 2 | 101 | 2.715 | 1.11 | D | attm | 6 | 7.3 | 1 | 6 | 7.8 | 9 | sand | Alm_Hamre_2018 | 0.5 | 0.25 | 2.5 | 2.5 | 0 | 0 | 0 | 9 | 0.8 | 1.25 | 1.5 | 0.8
| 8 | 8.314 | 3 | 100 | 2.815 | 1.23 | D | attm | 7 | 10 | 0 | 7 | 9 | 10.4 | sand | Alm_Hamre_2018 | 0.5 | 0.25 | 2.5 | 2.5 | 0 | 0 | 0 | 9 | 0.8 | 1.25 | 1.5 | 0.8
| 8.314 | 8.629 | 3 | 78 | 2.885 | 1.11 | D | attm | 8 | 12.93 | 1 | 8 | 10.4 | 11.4 | sand | Alm_Hamre_2018 | 0.5 | 0.25 | 2.5 | 2.5 | 0 | 0 | 0 | 9 | 0.8 | 1.25 | 1.5 | 0.8
| 8.629 | 8.943 | 3 | 73 | 2.89 | 1.23 | D | attm | 9 | 17.4 | 0 | 9 | 11.4 | 14 | sand | Alm_Hamre_2018 | 0.5 | 0.25 | 2.5 | 2.5 | 0 | 0 | 0 | 9 | 0.8 | 1.25 | 1.5 | 1.25
| 8.943 | 9.258 | 3 | 73 | 3.165 | 1.23 | D | attm | 10 | 25 | 0 | 10 | 14 | 15.5 | clay | Alm_Hamre_2018 | 0.5 | 0.25 | 2.5 | 2.5 | 0 | 0 | 0 | 9 | 0.8 | 1.25 | 1.5 | 1.5
| 9.258 | 9.5 | 2.311 | 84 | 3.24 | 1.23 | D | attm | 11 | 34 | 0 | 11 | 15.5 | 19.5 | sand | Alm_Hamre_2018 | 0.5 | 0.25 | 2.5 | 2.5 | 0 | 0 | 0 | 9 | 0.8 | 1.25 | 1.5 | 1.5
| 9.5 | 9.5 | 2 | 84 | 3.3 | 3 | B2 | attm | 12 | 51 | 0 | 12 | 19.5 | 23.2 | sand | Alm_Hamre_2018 | 0.5 | 0.25 | 2.5 | 2.5 | 0 | 0 | 0 | 9 | 0.8 | 1.25 | 1.5 | 1.5
| 9.5 | 9.5 | 2 | 73 | 3.4 | 3 | B2 | attm | 13 | 76.2 | 0 | 13 | 23.2 | 29 | clay | Alm_Hamre_2018 | 0.5 | 0.25 | 2.5 | 2.5 | 0 | 0 | 0 | 9 | 0.8 | 1.25 | 1.5 | 1.5
| 9.5 | 9.5 | 2.289 | 73 | 3.682 | 1.07 | D | attm |  |  |  | 14 | 29 | 56 | clay | Alm_Hamre_2018 | 0.5 | 0.25 | 2.5 | 2.5 | 0 | 0 | 0 | 9 | 0.8 | 1.25 | 1.5 | 1.5
| 9.5 | 9.5 | 3 | 79 | 3.697 | 1.07 | D | attm |  |  |  | 15 | 56 | 74 | clay | Alm_Hamre_2018 | 0.5 | 0.25 | 2.5 | 2.5 | 0 | 0 | 0 | 9 | 0.8 | 1.25 | 1.5 | 1.5
| 9.5 | 9.5 | 3 | 73 | 3.722 | 1.14 | D | attm
| 9.5 | 9.5 | 3 | 76 | 4.077 | 1.14 | D | attm
| 9.5 | 9.5 | 3 | 77 | 4.125 | 3 | B2 | attm
| 9.5 | 9.5 | 3 | 78 | 5.2 | 1.051 | D | weld
| 9.5 | 9.5 | 3 | 78 | 6.932 | 1.16 | C1 | attm
| 9.5 | 9.5 | 3 | 77 | 7.288 | 1.16 | C1 | attm
| 9.5 | 9.5 | 3 | 75 | 8.6 | 0.976 | D | weld
| 9.5 | 9.5 | 3 | 73 | 12.1 | 1.051 | D | weld
| 9.5 | 9.5 | 3 | 73 | 13.092 | 1.1 | C1 | attm
| 9.5 | 9.5 | 3 | 73 | 13.448 | 1.1 | C1 | attm
| 9.5 | 9.5 | 3 | 73 | 15 | 1.524 | C1 | weld
| 9.5 | 9.5 | 3 | 73 | 17 | 2 | B2 | attm
| 9.5 | 9.5 | 3 | 73 | 19 | 1.145 | D | weld
| 9.5 | 9.5 | 3 | 73 | 21.8 | 1.4 | C1 | attm
| 9.5 | 9.5 | 2.1 | 73 | 22.2 | 1.4 | C1 | attm
[5 empty] | 23 | 1.143 | D | weld
[5 empty] | 27 | 1.048 | D | weld
[5 empty] | 31 | 1.18 | D | weld
Stevens
Alm_Hamre
ICP_18
Alm_Hamre_2018
sand
clay
clay_L_PI
clay_H_PI
glauconite
Note on G1: Author: Distance from pile top of weld or attachment to be checked for fatigue analysis.
Note on J1: Author: "weld" or "attm"
Note on M1: Author: distance of Point of interests for time history variables, Maximum number of input 13 0 value means no plot
Note on N1: Author: Maximum No of plotted section is 3
Note on AE1: Author: This is a multipliers applied on top of the analyses normal settings. For example: if the hammer breakdown analysis is performed with UB soil, this factor will we applied on top of the UB factor after the hammer breakdown.
Note on AG1: [Threaded comment] Your version of Excel allows you to read this threaded comment; however, any edits to it will get removed if the file is opened in a newer version of Excel. Learn more: https://go.microsoft.com/fwlink/?linkid=870924 Comment: A mulitplier for higher shaft friction of sand containing Glauconite. If -1 is used the multiplier is equal to Rf from CPT

## EW1_23_NORM
| TopD [m] | BotD [m] | Can H [m] | wt [mm] | X | SCF | SN | Type | Number | Points for TimeSeries - Depth from pile head [m] | To be plotted | No Layer | Layer Top [m bml] | Layer Bot [m bml] | soilType | SRD Model | Toe Damping [s/m] | Skin Damping [s/m] | Toe Quake [mm] | Skin Quake [mm] | Setup factor | Lim distance [m] | K | Nc | SRD Multipliers LB | SRD Multipliers UB | Hammer Break Down Coeffiecnt | Buckling multiplier | Glauconite_multi
| 8 | 8 | 0.29 | 100 | 0.215 | 1.383 | C1 | weld | 1 | 2 | 0 | 1 | 0 | 1.1 | sand | Alm_Hamre_2018 | 0.5 | 0.25 | 2.5 | 2.5 | 0 | 0 | 0 | 9 | 0.8 | 1.25 | 1.5 | 1.25
| 8 | 8 | 2.71 | 100 | 1.1 | 3 | B2 | attm | 2 | 3 | 0 | 2 | 1.1 | 5.8 | sand | Alm_Hamre_2018 | 0.5 | 0.25 | 2.5 | 2.5 | 0 | 0 | 0 | 9 | 0.8 | 1.25 | 1.5 | 0.8
| 8 | 8 | 3 | 89 | 1.25 | 1.27 | C1 | attm | 3 | 3.7 | 1 | 3 | 5.8 | 7 | glauconite | Alm_Hamre_2018 | 0.5 | 0.25 | 2.5 | 2.5 | 0 | 0 | 0 | 9 | 0.8 | 1.25 | 1.5 | 0.8 | 2
| 8 | 8 | 3 | 89 | 1.35 | 1.27 | C1 | attm | 4 | 5 | 0 | 4 | 7 | 12.5 | glauconite | Alm_Hamre_2018 | 0.5 | 0.25 | 2.5 | 2.5 | 0 | 0 | 0 | 9 | 0.8 | 1.25 | 1.5 | 0.8 | 2
| 8 | 8 | 2.5 | 86 | 2 | 1.325 | C1 | weld | 5 | 6 | 0 | 5 | 12.5 | 20 | sand | Alm_Hamre_2018 | 0.5 | 0.25 | 2.5 | 2.5 | 0 | 0 | 0 | 9 | 0.8 | 1.25 | 1.5 | 0.8
| 8 | 8 | 2 | 101 | 2.715 | 1.11 | D | attm | 6 | 7.3 | 1 | 6 | 20 | 24 | clay_H_PI | Alm_Hamre_2018 | 0.5 | 0.25 | 2.5 | 2.5 | 0 | 0 | 0 | 9 | 0.8 | 1.25 | 1.5 | 0.8
| 8 | 8.314 | 3 | 100 | 2.815 | 1.23 | D | attm | 7 | 10 | 0 | 7 | 24 | 37.1 | clay_H_PI | Alm_Hamre_2018 | 0.5 | 0.25 | 2.5 | 2.5 | 0 | 0 | 0 | 9 | 0.8 | 1.25 | 1.5 | 0.8
| 8.314 | 8.629 | 3 | 78 | 2.885 | 1.11 | D | attm | 8 | 12.93 | 1 | 8 | 37.1 | 40 | clay_H_PI | Alm_Hamre_2018 | 0.5 | 0.25 | 2.5 | 2.5 | 0 | 0 | 0 | 9 | 0.8 | 1.25 | 2 | 0.8
| 8.629 | 8.943 | 3 | 73 | 2.89 | 1.23 | D | attm | 9 | 17.4 | 0 | 9 | 40 | 80 | clay_H_PI | Alm_Hamre_2018 | 0.5 | 0.25 | 2.5 | 2.5 | 0 | 0 | 0 | 9 | 0.8 | 1.25 | 2 | 1.25
| 8.943 | 9.181 | 2.265 | 73 | 3.165 | 1.23 | D | attm | 10 | 25 | 0
| 9.181 | 9.39 | 2 | 83 | 3.24 | 1.23 | D | attm | 11 | 34 | 0
| 9.39 | 9.6 | 2 | 93 | 3.3 | 3 | B2 | attm | 12 | 51 | 0
| 9.6 | 9.6 | 2.135 | 88 | 3.4 | 3 | B2 | attm | 13 | 73.5 | 0
| 9.6 | 9.6 | 3 | 83 | 3.682 | 1.07 | D | attm
| 9.6 | 9.6 | 3 | 83 | 3.697 | 1.07 | D | attm
| 9.6 | 9.6 | 3 | 91 | 3.722 | 1.14 | D | attm
| 9.6 | 9.6 | 3 | 88 | 4.077 | 1.14 | D | attm
| 9.6 | 9.6 | 3 | 89 | 4.125 | 3 | B2 | attm
| 9.6 | 9.6 | 3 | 86 | 5.2 | 1.051 | D | weld
| 9.6 | 9.6 | 3 | 81 | 6.932 | 1.16 | C1 | attm
| 9.6 | 9.6 | 3 | 80 | 7.288 | 1.16 | C1 | attm
| 9.6 | 9.6 | 3 | 76 | 8.6 | 0.976 | D | weld
| 9.6 | 9.6 | 3 | 76 | 12.1 | 1.051 | D | weld
| 9.6 | 9.6 | 3 | 73 | 13.092 | 1.1 | C1 | attm
| 9.6 | 9.6 | 3 | 73 | 13.448 | 1.1 | C1 | attm
| 9.6 | 9.6 | 3 | 73 | 15 | 1.524 | C1 | weld
| 9.6 | 9.6 | 3 | 73 | 17 | 2 | B2 | attm
| 9.6 | 9.6 | 3 | 73 | 19 | 1.145 | D | weld
| 9.6 | 9.6 | 2.6 | 73 | 21.8 | 1.4 | C1 | attm
[5 empty] | 22.2 | 1.4 | C1 | attm
[5 empty] | 23 | 1.143 | D | weld
[5 empty] | 27 | 1.048 | D | weld
[5 empty] | 31 | 1.18 | D | weld
Stevens
Alm_Hamre
ICP_18
Alm_Hamre_2018
sand
clay
clay_L_PI
clay_H_PI
glauconite
Note on G1: Author: Distance from pile top of weld or attachment to be checked for fatigue analysis.
Note on J1: Author: "weld" or "attm"
Note on M1: Author: distance of Point of interests for time history variables, Maximum number of input 13 0 value means no plot
Note on N1: Author: Maximum No of plotted section is 3
Note on AE1: Author: This is a multipliers applied on top of the analyses normal settings. For example: if the hammer breakdown analysis is performed with UB soil, this factor will we applied on top of the UB factor after the hammer breakdown.
Note on AG1: [Threaded comment] Your version of Excel allows you to read this threaded comment; however, any edits to it will get removed if the file is opened in a newer version of Excel. Learn more: https://go.microsoft.com/fwlink/?linkid=870924 Comment: A mulitplier for higher shaft friction of sand containing Glauconite. If -1 is used the multiplier is equal to Rf from CPT

## EW1_26_NORM
| TopD [m] | BotD [m] | Can H [m] | wt [mm] | X | SCF | SN | Type | Number | Points for TimeSeries - Depth from pile head [m] | To be plotted | No Layer | Layer Top [m bml] | Layer Bot [m bml] | soilType | SRD Model | Toe Damping [s/m] | Skin Damping [s/m] | Toe Quake [mm] | Skin Quake [mm] | Setup factor | Lim distance [m] | K | Nc | SRD Multipliers LB | SRD Multipliers UB | Hammer Break Down Coeffiecnt | Buckling multiplier | Glauconite_multi
| 8 | 8 | 0.29 | 100 | 0.215 | 1.383 | C1 | weld | 1 | 2 | 0 | 1 | 0 | 0.8 | sand | Alm_Hamre_2018 | 0.5 | 0.25 | 2.5 | 2.5 | 0 | 0 | 0 | 9 | 0.8 | 1.25 | 1.5 | 1.25
| 8 | 8 | 2.71 | 100 | 1.1 | 3 | B2 | attm | 2 | 3 | 0 | 2 | 0.8 | 2.5 | clay | Alm_Hamre_2018 | 0.5 | 0.25 | 2.5 | 2.5 | 0 | 0 | 0 | 9 | 0.8 | 1.25 | 1.5 | 0.8
| 8 | 8 | 3 | 89 | 1.25 | 1.27 | C1 | attm | 3 | 3.7 | 1 | 3 | 2.5 | 4.5 | sand | Alm_Hamre_2018 | 0.5 | 0.25 | 2.5 | 2.5 | 0 | 0 | 0 | 9 | 0.8 | 1.25 | 1.5 | 0.8
| 8 | 8 | 3 | 89 | 1.35 | 1.27 | C1 | attm | 4 | 5 | 0 | 4 | 4.5 | 6.5 | sand | Alm_Hamre_2018 | 0.5 | 0.25 | 2.5 | 2.5 | 0 | 0 | 0 | 9 | 0.8 | 1.25 | 1.5 | 0.8
| 8 | 8 | 2.5 | 86 | 2 | 1.325 | C1 | weld | 5 | 6 | 0 | 5 | 6.5 | 7.7 | clay | Alm_Hamre_2018 | 0.5 | 0.25 | 2.5 | 2.5 | 0 | 0 | 0 | 9 | 0.8 | 1.25 | 1.5 | 0.8
| 8 | 8 | 2 | 101 | 2.715 | 1.11 | D | attm | 6 | 7.3 | 1 | 6 | 7.7 | 10.3 | sand | Alm_Hamre_2018 | 0.5 | 0.25 | 2.5 | 2.5 | 0 | 0 | 0 | 9 | 0.8 | 1.25 | 1.5 | 0.8
| 8 | 8.314 | 3 | 100 | 2.815 | 1.23 | D | attm | 7 | 10 | 0 | 7 | 10.3 | 13.5 | sand | Alm_Hamre_2018 | 0.5 | 0.25 | 2.5 | 2.5 | 0 | 0 | 0 | 9 | 0.8 | 1.25 | 1.5 | 0.8
| 8.314 | 8.629 | 3 | 78 | 2.885 | 1.11 | D | attm | 8 | 12.93 | 1 | 8 | 13.5 | 19 | sand | Alm_Hamre_2018 | 0.5 | 0.25 | 2.5 | 2.5 | 0 | 0 | 0 | 9 | 0.8 | 1.25 | 1.5 | 0.8
| 8.629 | 8.943 | 3 | 73 | 2.89 | 1.23 | D | attm | 9 | 17.4 | 0 | 9 | 19 | 22 | sand | Alm_Hamre_2018 | 0.5 | 0.25 | 2.5 | 2.5 | 0 | 0 | 0 | 9 | 0.8 | 1.25 | 1.5 | 1.25
| 8.943 | 9.258 | 3 | 73 | 3.165 | 1.23 | D | attm | 10 | 25 | 0 | 10 | 22 | 23.5 | glauconite | Alm_Hamre_2018 | 0.5 | 0.25 | 2.5 | 2.5 | 0 | 0 | 0 | 9 | 0.8 | 1.25 | 1.5 | 1.25 | 2
| 9.258 | 9.49 | 2.219 | 73 | 3.24 | 1.23 | D | attm | 11 | 34 | 0 | 11 | 23.5 | 29 | glauconite | Alm_Hamre_2018 | 0.5 | 0.25 | 2.5 | 2.5 | 0 | 0 | 0 | 9 | 0.8 | 1.25 | 2 | 1.25 | 2
| 9.49 | 9.7 | 2 | 83 | 3.3 | 3 | B2 | attm | 12 | 51 | 0 | 12 | 29 | 32 | glauconite | Alm_Hamre_2018 | 0.5 | 0.25 | 2.5 | 2.5 | 0 | 0 | 0 | 9 | 0.8 | 1.25 | 2 | 1.25 | 2
| 9.7 | 9.7 | 2.681 | 83 | 3.4 | 3 | B2 | attm | 13 | 75 | 0 | 13 | 32 | 40 | clay | Alm_Hamre_2018 | 0.5 | 0.25 | 2.5 | 2.5 | 0 | 0 | 0 | 9 | 0.8 | 1.25 | 1.5 | 1.25
| 9.7 | 9.7 | 3 | 73 | 3.682 | 1.07 | D | attm
| 9.7 | 9.7 | 3 | 77 | 3.697 | 1.07 | D | attm
| 9.7 | 9.7 | 3 | 77 | 3.722 | 1.14 | D | attm
| 9.7 | 9.7 | 3 | 79 | 4.077 | 1.14 | D | attm
| 9.7 | 9.7 | 3 | 75 | 4.125 | 3 | B2 | attm
| 9.7 | 9.7 | 3 | 74 | 5.2 | 1.051 | D | weld
| 9.7 | 9.7 | 3 | 73 | 6.932 | 1.16 | C1 | attm
| 9.7 | 9.7 | 3 | 73 | 7.288 | 1.16 | C1 | attm
| 9.7 | 9.7 | 3 | 73 | 8.6 | 0.976 | D | weld
| 9.7 | 9.7 | 3 | 73 | 12.1 | 1.051 | D | weld
| 9.7 | 9.7 | 3 | 73 | 13.092 | 1.1 | C1 | attm
| 9.7 | 9.7 | 3 | 73 | 13.448 | 1.1 | C1 | attm
| 9.7 | 9.7 | 3 | 73 | 15 | 1.524 | C1 | weld
| 9.7 | 9.7 | 3 | 73 | 17 | 2 | B2 | attm
| 9.7 | 9.7 | 3 | 73 | 19 | 1.145 | D | weld
| 9.7 | 9.7 | 2.6 | 73 | 21.8 | 1.4 | C1 | attm
[5 empty] | 22.2 | 1.4 | C1 | attm
[5 empty] | 23 | 1.143 | D | weld
[5 empty] | 27 | 1.048 | D | weld
[5 empty] | 31 | 1.18 | D | weld
Stevens
Alm_Hamre
ICP_18
Alm_Hamre_2018
sand
clay
clay_L_PI
clay_H_PI
glauconite
Note on G1: Author: Distance from pile top of weld or attachment to be checked for fatigue analysis.
Note on J1: Author: "weld" or "attm"
Note on M1: Author: distance of Point of interests for time history variables, Maximum number of input 13 0 value means no plot
Note on N1: Author: Maximum No of plotted section is 3
Note on AE1: Author: This is a multipliers applied on top of the analyses normal settings. For example: if the hammer breakdown analysis is performed with UB soil, this factor will we applied on top of the UB factor after the hammer breakdown.
Note on AG1: [Threaded comment] Your version of Excel allows you to read this threaded comment; however, any edits to it will get removed if the file is opened in a newer version of Excel. Learn more: https://go.microsoft.com/fwlink/?linkid=870924 Comment: A mulitplier for higher shaft friction of sand containing Glauconite. If -1 is used the multiplier is equal to Rf from CPT

## EW1_34_NOISE2
| TopD [m] | BotD [m] | Can H [m] | wt [mm] | X | SCF | SN | Type | Number | Points for TimeSeries - Depth from pile head [m] | To be plotted | No Layer | Layer Top [m bml] | Layer Bot [m bml] | soilType | SRD Model | Toe Damping [s/m] | Skin Damping [s/m] | Toe Quake [mm] | Skin Quake [mm] | Setup factor | Lim distance [m] | K | Nc | SRD Multipliers LB | SRD Multipliers UB | Hammer Break Down Coeffiecnt | Buckling multiplier | Glauconite_multi
| 8 | 8 | 0.29 | 100 | 0.215 | 1.383 | C1 | weld | 1 | 2 | 0 | 1 | 0 | 0.9 | sand | Alm_Hamre_2018 | 0.5 | 0.25 | 2.5 | 2.5 | 0 | 0 | 0 | 9 | 0.8 | 1.25 | 1.5 | 1.25
| 8 | 8 | 2.71 | 100 | 1.1 | 3 | B2 | attm | 2 | 3 | 0 | 2 | 0.9 | 1.8 | sand | Alm_Hamre_2018 | 0.5 | 0.25 | 2.5 | 2.5 | 0 | 0 | 0 | 9 | 0.8 | 1.25 | 1.5 | 0.8
| 8 | 8 | 3 | 89 | 1.25 | 1.27 | C1 | attm | 3 | 3.7 | 1 | 3 | 1.8 | 3.6 | clay | Alm_Hamre_2018 | 0.5 | 0.25 | 2.5 | 2.5 | 0 | 0 | 0 | 9 | 0.8 | 1.25 | 1.5 | 0.8
| 8 | 8 | 3 | 89 | 1.35 | 1.27 | C1 | attm | 4 | 5 | 0 | 4 | 3.6 | 7.7 | sand | Alm_Hamre_2018 | 0.5 | 0.25 | 2.5 | 2.5 | 0 | 0 | 0 | 9 | 0.8 | 1.25 | 1.5 | 0.8
| 8 | 8 | 2.5 | 86 | 2 | 1.325 | C1 | weld | 5 | 6 | 0 | 5 | 7.7 | 9 | clay | Alm_Hamre_2018 | 0.5 | 0.25 | 2.5 | 2.5 | 0 | 0 | 0 | 9 | 0.8 | 1.25 | 1.5 | 0.8
| 8 | 8 | 2 | 101 | 2.715 | 1.11 | D | attm | 6 | 7.3 | 1 | 6 | 9 | 13.5 | clay | Alm_Hamre_2018 | 0.5 | 0.25 | 2.5 | 2.5 | 0 | 0 | 0 | 9 | 0.8 | 1.25 | 1.5 | 0.8
| 8 | 8.314 | 3 | 100 | 2.815 | 1.23 | D | attm | 7 | 10 | 0 | 7 | 13.5 | 14.5 | clay | Alm_Hamre_2018 | 0.5 | 0.25 | 2.5 | 2.5 | 0 | 0 | 0 | 9 | 0.8 | 1.25 | 1.5 | 0.8
| 8.314 | 8.629 | 3 | 78 | 2.885 | 1.11 | D | attm | 8 | 12.93 | 1 | 8 | 14.5 | 17 | clay | Alm_Hamre_2018 | 0.5 | 0.25 | 2.5 | 2.5 | 0 | 0 | 0 | 9 | 0.8 | 1.25 | 1.5 | 0.8
| 8.629 | 8.943 | 3 | 73 | 2.89 | 1.23 | D | attm | 9 | 17.4 | 0 | 9 | 17 | 19.6 | clay | Alm_Hamre_2018 | 0.5 | 0.25 | 2.5 | 2.5 | 0 | 0 | 0 | 9 | 0.8 | 1.25 | 1.5 | 1.25
| 8.943 | 9.258 | 3 | 73 | 3.165 | 1.23 | D | attm | 10 | 25 | 0 | 10 | 19.6 | 20.8 | clay | Alm_Hamre_2018 | 0.5 | 0.25 | 2.5 | 2.5 | 0 | 0 | 0 | 9 | 0.8 | 1.25 | 1.5 | 1.5
| 9.258 | 9.5 | 2.311 | 84 | 3.24 | 1.23 | D | attm | 11 | 34 | 0 | 11 | 20.8 | 22 | clay | Alm_Hamre_2018 | 0.5 | 0.25 | 2.5 | 2.5 | 0 | 0 | 0 | 9 | 0.8 | 1.25 | 1.5 | 1.5
| 9.5 | 9.5 | 2 | 84 | 3.3 | 3 | B2 | attm | 12 | 51 | 0 | 12 | 22 | 25.9 | clay | Alm_Hamre_2018 | 0.5 | 0.25 | 2.5 | 2.5 | 0 | 0 | 0 | 9 | 0.8 | 1.25 | 1.5 | 1.5
| 9.5 | 9.5 | 2 | 73 | 3.4 | 3 | B2 | attm | 13 | 76.2 | 0 | 13 | 25.9 | 29.9 | sand | Alm_Hamre_2018 | 0.5 | 0.25 | 2.5 | 2.5 | 0 | 0 | 0 | 9 | 0.8 | 1.25 | 1.5 | 1.5
| 9.5 | 9.5 | 2.289 | 73 | 3.682 | 1.07 | D | attm |  |  |  | 14 | 29.9 | 48 | clay | Alm_Hamre_2018 | 0.5 | 0.25 | 2.5 | 2.5 | 0 | 0 | 0 | 9 | 0.8 | 1.25 | 1.5 | 1.5
| 9.5 | 9.5 | 3 | 79 | 3.697 | 1.07 | D | attm |  |  |  | 15 | 48 | 65 | clay | Alm_Hamre_2018 | 0.5 | 0.25 | 2.5 | 2.5 | 0 | 0 | 0 | 9 | 0.8 | 1.25 | 1.5 | 1.5
| 9.5 | 9.5 | 3 | 73 | 3.722 | 1.14 | D | attm
| 9.5 | 9.5 | 3 | 76 | 4.077 | 1.14 | D | attm
| 9.5 | 9.5 | 3 | 77 | 4.125 | 3 | B2 | attm
| 9.5 | 9.5 | 3 | 78 | 5.2 | 1.051 | D | weld
| 9.5 | 9.5 | 3 | 78 | 6.932 | 1.16 | C1 | attm
| 9.5 | 9.5 | 3 | 77 | 7.288 | 1.16 | C1 | attm
| 9.5 | 9.5 | 3 | 75 | 8.6 | 0.976 | D | weld
| 9.5 | 9.5 | 3 | 73 | 12.1 | 1.051 | D | weld
| 9.5 | 9.5 | 3 | 73 | 13.092 | 1.1 | C1 | attm
| 9.5 | 9.5 | 3 | 73 | 13.448 | 1.1 | C1 | attm
| 9.5 | 9.5 | 3 | 73 | 15 | 1.524 | C1 | weld
| 9.5 | 9.5 | 3 | 73 | 17 | 2 | B2 | attm
| 9.5 | 9.5 | 3 | 73 | 19 | 1.145 | D | weld
| 9.5 | 9.5 | 3 | 73 | 21.8 | 1.4 | C1 | attm
| 9.5 | 9.5 | 2.1 | 73 | 22.2 | 1.4 | C1 | attm
[5 empty] | 23 | 1.143 | D | weld
[5 empty] | 27 | 1.048 | D | weld
[5 empty] | 31 | 1.18 | D | weld
Stevens
Alm_Hamre
ICP_18
Alm_Hamre_2018
sand
clay
clay_L_PI
clay_H_PI
glauconite
Note on G1: Author: Distance from pile top of weld or attachment to be checked for fatigue analysis.
Note on J1: Author: "weld" or "attm"
Note on M1: Author: distance of Point of interests for time history variables, Maximum number of input 13 0 value means no plot
Note on N1: Author: Maximum No of plotted section is 3
Note on AE1: Author: This is a multipliers applied on top of the analyses normal settings. For example: if the hammer breakdown analysis is performed with UB soil, this factor will we applied on top of the UB factor after the hammer breakdown.
Note on AG1: [Threaded comment] Your version of Excel allows you to read this threaded comment; however, any edits to it will get removed if the file is opened in a newer version of Excel. Learn more: https://go.microsoft.com/fwlink/?linkid=870924 Comment: A mulitplier for higher shaft friction of sand containing Glauconite. If -1 is used the multiplier is equal to Rf from CPT

## EW1_34_NOISE5
| TopD [m] | BotD [m] | Can H [m] | wt [mm] | X | SCF | SN | Type | Number | Points for TimeSeries - Depth from pile head [m] | To be plotted | No Layer | Layer Top [m bml] | Layer Bot [m bml] | soilType | SRD Model | Toe Damping [s/m] | Skin Damping [s/m] | Toe Quake [mm] | Skin Quake [mm] | Setup factor | Lim distance [m] | K | Nc | SRD Multipliers LB | SRD Multipliers UB | Hammer Break Down Coeffiecnt | Buckling multiplier | Glauconite_multi
| 8 | 8 | 0.29 | 100 | 0.215 | 1.383 | C1 | weld | 1 | 2 | 0 | 1 | 0 | 0.9 | sand | Alm_Hamre_2018 | 0.5 | 0.25 | 2.5 | 2.5 | 0 | 0 | 0 | 9 | 0.8 | 1.25 | 1.5 | 1.25
| 8 | 8 | 2.71 | 100 | 1.1 | 3 | B2 | attm | 2 | 3 | 0 | 2 | 0.9 | 1.8 | sand | Alm_Hamre_2018 | 0.5 | 0.25 | 2.5 | 2.5 | 0 | 0 | 0 | 9 | 0.8 | 1.25 | 1.5 | 0.8
| 8 | 8 | 3 | 89 | 1.25 | 1.27 | C1 | attm | 3 | 3.7 | 1 | 3 | 1.8 | 3.6 | clay | Alm_Hamre_2018 | 0.5 | 0.25 | 2.5 | 2.5 | 0 | 0 | 0 | 9 | 0.8 | 1.25 | 1.5 | 0.8
| 8 | 8 | 3 | 89 | 1.35 | 1.27 | C1 | attm | 4 | 5 | 0 | 4 | 3.6 | 7.7 | sand | Alm_Hamre_2018 | 0.5 | 0.25 | 2.5 | 2.5 | 0 | 0 | 0 | 9 | 0.8 | 1.25 | 1.5 | 0.8
| 8 | 8 | 2.5 | 86 | 2 | 1.325 | C1 | weld | 5 | 6 | 0 | 5 | 7.7 | 9 | clay | Alm_Hamre_2018 | 0.5 | 0.25 | 2.5 | 2.5 | 0 | 0 | 0 | 9 | 0.8 | 1.25 | 1.5 | 0.8
| 8 | 8 | 2 | 101 | 2.715 | 1.11 | D | attm | 6 | 7.3 | 1 | 6 | 9 | 13.5 | clay | Alm_Hamre_2018 | 0.5 | 0.25 | 2.5 | 2.5 | 0 | 0 | 0 | 9 | 0.8 | 1.25 | 1.5 | 0.8
| 8 | 8.314 | 3 | 100 | 2.815 | 1.23 | D | attm | 7 | 10 | 0 | 7 | 13.5 | 14.5 | clay | Alm_Hamre_2018 | 0.5 | 0.25 | 2.5 | 2.5 | 0 | 0 | 0 | 9 | 0.8 | 1.25 | 1.5 | 0.8
| 8.314 | 8.629 | 3 | 78 | 2.885 | 1.11 | D | attm | 8 | 12.93 | 1 | 8 | 14.5 | 17 | clay | Alm_Hamre_2018 | 0.5 | 0.25 | 2.5 | 2.5 | 0 | 0 | 0 | 9 | 0.8 | 1.25 | 1.5 | 0.8
| 8.629 | 8.943 | 3 | 73 | 2.89 | 1.23 | D | attm | 9 | 17.4 | 0 | 9 | 17 | 19.6 | clay | Alm_Hamre_2018 | 0.5 | 0.25 | 2.5 | 2.5 | 0 | 0 | 0 | 9 | 0.8 | 1.25 | 1.5 | 1.25
| 8.943 | 9.258 | 3 | 73 | 3.165 | 1.23 | D | attm | 10 | 25 | 0 | 10 | 19.6 | 20.8 | clay | Alm_Hamre_2018 | 0.5 | 0.25 | 2.5 | 2.5 | 0 | 0 | 0 | 9 | 0.8 | 1.25 | 1.5 | 1.5
| 9.258 | 9.5 | 2.311 | 84 | 3.24 | 1.23 | D | attm | 11 | 34 | 0 | 11 | 20.8 | 22 | clay | Alm_Hamre_2018 | 0.5 | 0.25 | 2.5 | 2.5 | 0 | 0 | 0 | 9 | 0.8 | 1.25 | 1.5 | 1.5
| 9.5 | 9.5 | 2 | 84 | 3.3 | 3 | B2 | attm | 12 | 51 | 0 | 12 | 22 | 25.9 | clay | Alm_Hamre_2018 | 0.5 | 0.25 | 2.5 | 2.5 | 0 | 0 | 0 | 9 | 0.8 | 1.25 | 1.5 | 1.5
| 9.5 | 9.5 | 2 | 73 | 3.4 | 3 | B2 | attm | 13 | 76.2 | 0 | 13 | 25.9 | 29.9 | sand | Alm_Hamre_2018 | 0.5 | 0.25 | 2.5 | 2.5 | 0 | 0 | 0 | 9 | 0.8 | 1.25 | 1.5 | 1.5
| 9.5 | 9.5 | 2.289 | 73 | 3.682 | 1.07 | D | attm |  |  |  | 14 | 29.9 | 48 | clay | Alm_Hamre_2018 | 0.5 | 0.25 | 2.5 | 2.5 | 0 | 0 | 0 | 9 | 0.8 | 1.25 | 1.5 | 1.5
| 9.5 | 9.5 | 3 | 79 | 3.697 | 1.07 | D | attm |  |  |  | 15 | 48 | 65 | clay | Alm_Hamre_2018 | 0.5 | 0.25 | 2.5 | 2.5 | 0 | 0 | 0 | 9 | 0.8 | 1.25 | 1.5 | 1.5
| 9.5 | 9.5 | 3 | 73 | 3.722 | 1.14 | D | attm
| 9.5 | 9.5 | 3 | 76 | 4.077 | 1.14 | D | attm
| 9.5 | 9.5 | 3 | 77 | 4.125 | 3 | B2 | attm
| 9.5 | 9.5 | 3 | 78 | 5.2 | 1.051 | D | weld
| 9.5 | 9.5 | 3 | 78 | 6.932 | 1.16 | C1 | attm
| 9.5 | 9.5 | 3 | 77 | 7.288 | 1.16 | C1 | attm
| 9.5 | 9.5 | 3 | 75 | 8.6 | 0.976 | D | weld
| 9.5 | 9.5 | 3 | 73 | 12.1 | 1.051 | D | weld
| 9.5 | 9.5 | 3 | 73 | 13.092 | 1.1 | C1 | attm
| 9.5 | 9.5 | 3 | 73 | 13.448 | 1.1 | C1 | attm
| 9.5 | 9.5 | 3 | 73 | 15 | 1.524 | C1 | weld
| 9.5 | 9.5 | 3 | 73 | 17 | 2 | B2 | attm
| 9.5 | 9.5 | 3 | 73 | 19 | 1.145 | D | weld
| 9.5 | 9.5 | 3 | 73 | 21.8 | 1.4 | C1 | attm
| 9.5 | 9.5 | 2.1 | 73 | 22.2 | 1.4 | C1 | attm
[5 empty] | 23 | 1.143 | D | weld
[5 empty] | 27 | 1.048 | D | weld
[5 empty] | 31 | 1.18 | D | weld
Stevens
Alm_Hamre
ICP_18
Alm_Hamre_2018
sand
clay
clay_L_PI
clay_H_PI
glauconite
Note on G1: Author: Distance from pile top of weld or attachment to be checked for fatigue analysis.
Note on J1: Author: "weld" or "attm"
Note on M1: Author: distance of Point of interests for time history variables, Maximum number of input 13 0 value means no plot
Note on N1: Author: Maximum No of plotted section is 3
Note on AE1: Author: This is a multipliers applied on top of the analyses normal settings. For example: if the hammer breakdown analysis is performed with UB soil, this factor will we applied on top of the UB factor after the hammer breakdown.
Note on AG1: [Threaded comment] Your version of Excel allows you to read this threaded comment; however, any edits to it will get removed if the file is opened in a newer version of Excel. Learn more: https://go.microsoft.com/fwlink/?linkid=870924 Comment: A mulitplier for higher shaft friction of sand containing Glauconite. If -1 is used the multiplier is equal to Rf from CPT

## EW1_34_NOISE
| TopD [m] | BotD [m] | Can H [m] | wt [mm] | X | SCF | SN | Type | Number | Points for TimeSeries - Depth from pile head [m] | To be plotted | No Layer | Layer Top [m bml] | Layer Bot [m bml] | soilType | SRD Model | Toe Damping [s/m] | Skin Damping [s/m] | Toe Quake [mm] | Skin Quake [mm] | Setup factor | Lim distance [m] | K | Nc | SRD Multipliers LB | SRD Multipliers UB | Hammer Break Down Coeffiecnt | Buckling multiplier | Glauconite_multi
| 8 | 8 | 0.29 | 100 | 0.215 | 1.383 | C1 | weld | 1 | 2 | 0 | 1 | 0 | 0.9 | sand | Alm_Hamre_2018 | 0.5 | 0.25 | 2.5 | 2.5 | 0 | 0 | 0 | 9 | 0.8 | 1.25 | 1.5 | 1.25
| 8 | 8 | 2.71 | 100 | 1.1 | 3 | B2 | attm | 2 | 3 | 0 | 2 | 0.9 | 1.8 | sand | Alm_Hamre_2018 | 0.5 | 0.25 | 2.5 | 2.5 | 0 | 0 | 0 | 9 | 0.8 | 1.25 | 1.5 | 0.8
| 8 | 8 | 3 | 89 | 1.25 | 1.27 | C1 | attm | 3 | 3.7 | 1 | 3 | 1.8 | 3.6 | clay | Alm_Hamre_2018 | 0.5 | 0.25 | 2.5 | 2.5 | 0 | 0 | 0 | 9 | 0.8 | 1.25 | 1.5 | 0.8
| 8 | 8 | 3 | 89 | 1.35 | 1.27 | C1 | attm | 4 | 5 | 0 | 4 | 3.6 | 7.7 | sand | Alm_Hamre_2018 | 0.5 | 0.25 | 2.5 | 2.5 | 0 | 0 | 0 | 9 | 0.8 | 1.25 | 1.5 | 0.8
| 8 | 8 | 2.5 | 86 | 2 | 1.325 | C1 | weld | 5 | 6 | 0 | 5 | 7.7 | 9 | clay | Alm_Hamre_2018 | 0.5 | 0.25 | 2.5 | 2.5 | 0 | 0 | 0 | 9 | 0.8 | 1.25 | 1.5 | 0.8
| 8 | 8 | 2 | 101 | 2.715 | 1.11 | D | attm | 6 | 7.3 | 1 | 6 | 9 | 13.5 | clay | Alm_Hamre_2018 | 0.5 | 0.25 | 2.5 | 2.5 | 0 | 0 | 0 | 9 | 0.8 | 1.25 | 1.5 | 0.8
| 8 | 8.314 | 3 | 100 | 2.815 | 1.23 | D | attm | 7 | 10 | 0 | 7 | 13.5 | 14.5 | clay | Alm_Hamre_2018 | 0.5 | 0.25 | 2.5 | 2.5 | 0 | 0 | 0 | 9 | 0.8 | 1.25 | 1.5 | 0.8
| 8.314 | 8.629 | 3 | 78 | 2.885 | 1.11 | D | attm | 8 | 12.93 | 1 | 8 | 14.5 | 17 | clay | Alm_Hamre_2018 | 0.5 | 0.25 | 2.5 | 2.5 | 0 | 0 | 0 | 9 | 0.8 | 1.25 | 1.5 | 0.8
| 8.629 | 8.943 | 3 | 73 | 2.89 | 1.23 | D | attm | 9 | 17.4 | 0 | 9 | 17 | 19.6 | clay | Alm_Hamre_2018 | 0.5 | 0.25 | 2.5 | 2.5 | 0 | 0 | 0 | 9 | 0.8 | 1.25 | 1.5 | 1.25
| 8.943 | 9.258 | 3 | 73 | 3.165 | 1.23 | D | attm | 10 | 25 | 0 | 10 | 19.6 | 20.8 | clay | Alm_Hamre_2018 | 0.5 | 0.25 | 2.5 | 2.5 | 0 | 0 | 0 | 9 | 0.8 | 1.25 | 1.5 | 1.5
| 9.258 | 9.5 | 2.311 | 84 | 3.24 | 1.23 | D | attm | 11 | 34 | 0 | 11 | 20.8 | 22 | clay | Alm_Hamre_2018 | 0.5 | 0.25 | 2.5 | 2.5 | 0 | 0 | 0 | 9 | 0.8 | 1.25 | 1.5 | 1.5
| 9.5 | 9.5 | 2 | 84 | 3.3 | 3 | B2 | attm | 12 | 51 | 0 | 12 | 22 | 25.9 | clay | Alm_Hamre_2018 | 0.5 | 0.25 | 2.5 | 2.5 | 0 | 0 | 0 | 9 | 0.8 | 1.25 | 1.5 | 1.5
| 9.5 | 9.5 | 2 | 73 | 3.4 | 3 | B2 | attm | 13 | 76.2 | 0 | 13 | 25.9 | 29.9 | sand | Alm_Hamre_2018 | 0.5 | 0.25 | 2.5 | 2.5 | 0 | 0 | 0 | 9 | 0.8 | 1.25 | 1.5 | 1.5
| 9.5 | 9.5 | 2.289 | 73 | 3.682 | 1.07 | D | attm |  |  |  | 14 | 29.9 | 48 | clay | Alm_Hamre_2018 | 0.5 | 0.25 | 2.5 | 2.5 | 0 | 0 | 0 | 9 | 0.8 | 1.25 | 1.5 | 1.5
| 9.5 | 9.5 | 3 | 79 | 3.697 | 1.07 | D | attm |  |  |  | 15 | 48 | 65 | clay | Alm_Hamre_2018 | 0.5 | 0.25 | 2.5 | 2.5 | 0 | 0 | 0 | 9 | 0.8 | 1.25 | 1.5 | 1.5
| 9.5 | 9.5 | 3 | 73 | 3.722 | 1.14 | D | attm
| 9.5 | 9.5 | 3 | 76 | 4.077 | 1.14 | D | attm
| 9.5 | 9.5 | 3 | 77 | 4.125 | 3 | B2 | attm
| 9.5 | 9.5 | 3 | 78 | 5.2 | 1.051 | D | weld
| 9.5 | 9.5 | 3 | 78 | 6.932 | 1.16 | C1 | attm
| 9.5 | 9.5 | 3 | 77 | 7.288 | 1.16 | C1 | attm
| 9.5 | 9.5 | 3 | 75 | 8.6 | 0.976 | D | weld
| 9.5 | 9.5 | 3 | 73 | 12.1 | 1.051 | D | weld
| 9.5 | 9.5 | 3 | 73 | 13.092 | 1.1 | C1 | attm
| 9.5 | 9.5 | 3 | 73 | 13.448 | 1.1 | C1 | attm
| 9.5 | 9.5 | 3 | 73 | 15 | 1.524 | C1 | weld
| 9.5 | 9.5 | 3 | 73 | 17 | 2 | B2 | attm
| 9.5 | 9.5 | 3 | 73 | 19 | 1.145 | D | weld
| 9.5 | 9.5 | 3 | 73 | 21.8 | 1.4 | C1 | attm
| 9.5 | 9.5 | 2.1 | 73 | 22.2 | 1.4 | C1 | attm
[5 empty] | 23 | 1.143 | D | weld
[5 empty] | 27 | 1.048 | D | weld
[5 empty] | 31 | 1.18 | D | weld
Stevens
Alm_Hamre
ICP_18
Alm_Hamre_2018
sand
clay
clay_L_PI
clay_H_PI
glauconite
Note on G1: Author: Distance from pile top of weld or attachment to be checked for fatigue analysis.
Note on J1: Author: "weld" or "attm"
Note on M1: Author: distance of Point of interests for time history variables, Maximum number of input 13 0 value means no plot
Note on N1: Author: Maximum No of plotted section is 3
Note on AE1: Author: This is a multipliers applied on top of the analyses normal settings. For example: if the hammer breakdown analysis is performed with UB soil, this factor will we applied on top of the UB factor after the hammer breakdown.
Note on AG1: [Threaded comment] Your version of Excel allows you to read this threaded comment; however, any edits to it will get removed if the file is opened in a newer version of Excel. Learn more: https://go.microsoft.com/fwlink/?linkid=870924 Comment: A mulitplier for higher shaft friction of sand containing Glauconite. If -1 is used the multiplier is equal to Rf from CPT

## EW1_47_NOISE_SENSI
| TopD [m] | BotD [m] | Can H [m] | wt [mm] | X | SCF | SN | Type | Number | Points for TimeSeries - Depth from pile head [m] | To be plotted | No Layer | Layer Top [m bml] | Layer Bot [m bml] | soilType | SRD Model | Toe Damping [s/m] | Skin Damping [s/m] | Toe Quake [mm] | Skin Quake [mm] | Setup factor | Lim distance [m] | K | Nc | SRD Multipliers LB | SRD Multipliers UB | Hammer Break Down Coeffiecnt | Buckling multiplier | Glauconite_multi
| 8 | 8 | 0.29 | 100 | 0.215 | 1.383 | C1 | weld | 1 | 2 | 0 | 1 | 0 | 0.8 | sand | Alm_Hamre_2018 | 0.5 | 0.25 | 2.5 | 2.5 | 0 | 0 | 0 | 9 | 0.8 | 1.25 | 1.5 | 1.25
| 8 | 8 | 2.71 | 100 | 1.1 | 3 | B2 | attm | 2 | 3 | 0 | 2 | 0.8 | 1.4 | clay | Alm_Hamre_2018 | 0.5 | 0.25 | 2.5 | 2.5 | 0 | 0 | 0 | 9 | 0.8 | 1.25 | 1.5 | 0.8
| 8 | 8 | 3 | 89 | 1.25 | 1.27 | C1 | attm | 3 | 3.7 | 0 | 3 | 1.4 | 5.5 | clay | Alm_Hamre_2018 | 0.5 | 0.25 | 2.5 | 2.5 | 0 | 0 | 0 | 9 | 0.8 | 1.25 | 1.5 | 0.8
| 8 | 8 | 3 | 89 | 1.35 | 1.27 | C1 | attm | 4 | 5 | 0 | 4 | 5.5 | 12.2 | clay | Alm_Hamre_2018 | 0.5 | 0.25 | 2.5 | 2.5 | 0 | 0 | 0 | 9 | 0.8 | 1.25 | 1.5 | 0.8
| 8 | 8 | 2.5 | 86 | 2 | 1.325 | C1 | weld | 5 | 6 | 0 | 5 | 12.2 | 15.5 | sand | Alm_Hamre_2018 | 0.5 | 0.25 | 2.5 | 2.5 | 0 | 0 | 0 | 9 | 0.8 | 1.25 | 1.5 | 0.8
| 8 | 8 | 2 | 101 | 2.715 | 1.11 | D | attm | 6 | 7.3 | 0 | 6 | 15.5 | 16.4 | clay | Alm_Hamre_2018 | 0.5 | 0.25 | 2.5 | 2.5 | 0 | 0 | 0 | 9 | 0.8 | 1.25 | 1.5 | 0.8
| 8 | 8.314 | 3 | 100 | 2.815 | 1.23 | D | attm | 7 | 10 | 0 | 7 | 16.4 | 17.3 | clay | Alm_Hamre_2018 | 0.5 | 0.25 | 2.5 | 2.5 | 0 | 0 | 0 | 9 | 0.8 | 1.25 | 1.5 | 0.8
| 8.314 | 8.629 | 3 | 78 | 2.885 | 1.11 | D | attm | 8 | 12.93 | 0 | 8 | 17.3 | 18 | sand | Alm_Hamre_2018 | 0.5 | 0.25 | 2.5 | 2.5 | 0 | 0 | 0 | 9 | 0.8 | 1.25 | 1.5 | 0.8
| 8.629 | 8.943 | 3 | 73 | 2.89 | 1.23 | D | attm | 9 | 17.4 | 0 | 9 | 18 | 27 | sand | Alm_Hamre_2018 | 0.5 | 0.25 | 2.5 | 2.5 | 0 | 0 | 0 | 9 | 0.8 | 1.25 | 1.5 | 1.25
| 8.943 | 9.181 | 2.265 | 73 | 3.165 | 1.23 | D | attm | 10 | 28 | 1 | 10 | 27 | 36 | sand | Alm_Hamre_2018 | 0.5 | 0.25 | 2.5 | 2.5 | 0 | 0 | 0 | 9 | 0.8 | 1.25 | 1.5 | 1.5
| 9.181 | 9.39 | 2 | 83 | 3.24 | 1.23 | D | attm | 11 | 34 | 0 | 11 | 36 | 40 | sand | Alm_Hamre_2018 | 0.5 | 0.25 | 2.5 | 2.5 | 0 | 0 | 0 | 9 | 0.8 | 1.25 | 1.5 | 1.5
| 9.39 | 9.6 | 2 | 93 | 3.3 | 3 | B2 | attm | 12 | 51 | 0 | 12 | 40 | 41.2 | sand | Alm_Hamre_2018 | 0.5 | 0.25 | 2.5 | 2.5 | 0 | 0 | 0 | 9 | 0.8 | 1.25 | 1.5 | 1.5
| 9.6 | 9.6 | 2.135 | 88 | 3.4 | 3 | B2 | attm | 13 | 73.5 | 0 | 13 | 41.2 | 46 | sand | Alm_Hamre_2018 | 0.5 | 0.25 | 2.5 | 2.5 | 0 | 0 | 0 | 9 | 0.8 | 1.25 | 1.5 | 1.5
| 9.6 | 9.6 | 3 | 83 | 3.682 | 1.07 | D | attm |  |  |  | 14 | 46 | 73 | clay | Alm_Hamre_2018 | 0.5 | 0.25 | 2.5 | 2.5 | 0 | 0 | 0 | 9 | 0.8 | 1.25 | 1.5 | 1.5
| 9.6 | 9.6 | 3 | 83 | 3.697 | 1.07 | D | attm |  |  |  | 15 | 73 | 80 | clay | Alm_Hamre_2018 | 0.5 | 0.25 | 2.5 | 2.5 | 0 | 0 | 0 | 9 | 0.8 | 1.25 | 1.5 | 1.5
| 9.6 | 9.6 | 3 | 91 | 3.722 | 1.14 | D | attm
| 9.6 | 9.6 | 3 | 85 | 4.077 | 1.14 | D | attm
| 9.6 | 9.6 | 3 | 87 | 4.125 | 3 | B2 | attm
| 9.6 | 9.6 | 3 | 88 | 5.2 | 1.051 | D | weld
| 9.6 | 9.6 | 3 | 83 | 6.932 | 1.16 | C1 | attm
| 9.6 | 9.6 | 3 | 83 | 7.288 | 1.16 | C1 | attm
| 9.6 | 9.6 | 3 | 79 | 8.6 | 0.976 | D | weld
| 9.6 | 9.6 | 3 | 76 | 12.1 | 1.051 | D | weld
| 9.6 | 9.6 | 3 | 73 | 13.092 | 1.1 | C1 | attm
| 9.6 | 9.6 | 3 | 73 | 13.448 | 1.1 | C1 | attm
| 9.6 | 9.6 | 3 | 73 | 15 | 1.524 | C1 | weld
| 9.6 | 9.6 | 3 | 73 | 17 | 2 | B2 | attm
| 9.6 | 9.6 | 3 | 73 | 19 | 1.145 | D | weld
| 9.6 | 9.6 | 2.6 | 73 | 21.8 | 1.4 | C1 | attm
[5 empty] | 22.2 | 1.4 | C1 | attm
[5 empty] | 23 | 1.143 | D | weld
[5 empty] | 27 | 1.048 | D | weld
[5 empty] | 31 | 1.18 | D | weld
Stevens
Alm_Hamre
ICP_18
Alm_Hamre_2018
sand
clay
clay_L_PI
clay_H_PI
glauconite
Note on G1: Author: Distance from pile top of weld or attachment to be checked for fatigue analysis.
Note on J1: Author: "weld" or "attm"
Note on M1: Author: distance of Point of interests for time history variables, Maximum number of input 13 0 value means no plot
Note on N1: Author: Maximum No of plotted section is 3
Note on AE1: Author: This is a multipliers applied on top of the analyses normal settings. For example: if the hammer breakdown analysis is performed with UB soil, this factor will we applied on top of the UB factor after the hammer breakdown.
Note on AG1: [Threaded comment] Your version of Excel allows you to read this threaded comment; however, any edits to it will get removed if the file is opened in a newer version of Excel. Learn more: https://go.microsoft.com/fwlink/?linkid=870924 Comment: A mulitplier for higher shaft friction of sand containing Glauconite. If -1 is used the multiplier is equal to Rf from CPT

## EW1_47_NOISE2
| TopD [m] | BotD [m] | Can H [m] | wt [mm] | X | SCF | SN | Type | Number | Points for TimeSeries - Depth from pile head [m] | To be plotted | No Layer | Layer Top [m bml] | Layer Bot [m bml] | soilType | SRD Model | Toe Damping [s/m] | Skin Damping [s/m] | Toe Quake [mm] | Skin Quake [mm] | Setup factor | Lim distance [m] | K | Nc | SRD Multipliers LB | SRD Multipliers UB | Hammer Break Down Coeffiecnt | Buckling multiplier | Glauconite_multi
| 8 | 8 | 0.29 | 100 | 0.215 | 1.383 | C1 | weld | 1 | 2 | 0 | 1 | 0 | 0.8 | sand | Alm_Hamre_2018 | 0.5 | 0.25 | 2.5 | 2.5 | 0 | 0 | 0 | 9 | 0.8 | 1.25 | 1.5 | 1.25
| 8 | 8 | 2.71 | 100 | 1.1 | 3 | B2 | attm | 2 | 3 | 0 | 2 | 0.8 | 1.4 | clay | Alm_Hamre_2018 | 0.5 | 0.25 | 2.5 | 2.5 | 0 | 0 | 0 | 9 | 0.8 | 1.25 | 1.5 | 0.8
| 8 | 8 | 3 | 89 | 1.25 | 1.27 | C1 | attm | 3 | 3.7 | 0 | 3 | 1.4 | 5.5 | clay | Alm_Hamre_2018 | 0.5 | 0.25 | 2.5 | 2.5 | 0 | 0 | 0 | 9 | 0.8 | 1.25 | 1.5 | 0.8
| 8 | 8 | 3 | 89 | 1.35 | 1.27 | C1 | attm | 4 | 5 | 0 | 4 | 5.5 | 12.2 | clay | Alm_Hamre_2018 | 0.5 | 0.25 | 2.5 | 2.5 | 0 | 0 | 0 | 9 | 0.8 | 1.25 | 1.5 | 0.8
| 8 | 8 | 2.5 | 86 | 2 | 1.325 | C1 | weld | 5 | 6 | 0 | 5 | 12.2 | 15.5 | sand | Alm_Hamre_2018 | 0.5 | 0.25 | 2.5 | 2.5 | 0 | 0 | 0 | 9 | 0.8 | 1.25 | 1.5 | 0.8
| 8 | 8 | 2 | 101 | 2.715 | 1.11 | D | attm | 6 | 7.3 | 0 | 6 | 15.5 | 16.4 | clay | Alm_Hamre_2018 | 0.5 | 0.25 | 2.5 | 2.5 | 0 | 0 | 0 | 9 | 0.8 | 1.25 | 1.5 | 0.8
| 8 | 8.314 | 3 | 100 | 2.815 | 1.23 | D | attm | 7 | 10 | 0 | 7 | 16.4 | 17.3 | clay | Alm_Hamre_2018 | 0.5 | 0.25 | 2.5 | 2.5 | 0 | 0 | 0 | 9 | 0.8 | 1.25 | 1.5 | 0.8
| 8.314 | 8.629 | 3 | 78 | 2.885 | 1.11 | D | attm | 8 | 12.93 | 0 | 8 | 17.3 | 18 | sand | Alm_Hamre_2018 | 0.5 | 0.25 | 2.5 | 2.5 | 0 | 0 | 0 | 9 | 0.8 | 1.25 | 1.5 | 0.8
| 8.629 | 8.943 | 3 | 73 | 2.89 | 1.23 | D | attm | 9 | 17.4 | 0 | 9 | 18 | 27 | sand | Alm_Hamre_2018 | 0.5 | 0.25 | 2.5 | 2.5 | 0 | 0 | 0 | 9 | 0.8 | 1.25 | 1.5 | 1.25
| 8.943 | 9.181 | 2.265 | 73 | 3.165 | 1.23 | D | attm | 10 | 28 | 1 | 10 | 27 | 36 | sand | Alm_Hamre_2018 | 0.5 | 0.25 | 2.5 | 2.5 | 0 | 0 | 0 | 9 | 0.8 | 1.25 | 1.5 | 1.5
| 9.181 | 9.39 | 2 | 83 | 3.24 | 1.23 | D | attm | 11 | 34 | 0 | 11 | 36 | 40 | sand | Alm_Hamre_2018 | 0.5 | 0.25 | 2.5 | 2.5 | 0 | 0 | 0 | 9 | 0.8 | 1.25 | 1.5 | 1.5
| 9.39 | 9.6 | 2 | 93 | 3.3 | 3 | B2 | attm | 12 | 51 | 0 | 12 | 40 | 41.2 | sand | Alm_Hamre_2018 | 0.5 | 0.25 | 2.5 | 2.5 | 0 | 0 | 0 | 9 | 0.8 | 1.25 | 1.5 | 1.5
| 9.6 | 9.6 | 2.135 | 88 | 3.4 | 3 | B2 | attm | 13 | 73.5 | 0 | 13 | 41.2 | 46 | sand | Alm_Hamre_2018 | 0.5 | 0.25 | 2.5 | 2.5 | 0 | 0 | 0 | 9 | 0.8 | 1.25 | 1.5 | 1.5
| 9.6 | 9.6 | 3 | 83 | 3.682 | 1.07 | D | attm |  |  |  | 14 | 46 | 73 | clay | Alm_Hamre_2018 | 0.5 | 0.25 | 2.5 | 2.5 | 0 | 0 | 0 | 9 | 0.8 | 1.25 | 1.5 | 1.5
| 9.6 | 9.6 | 3 | 83 | 3.697 | 1.07 | D | attm |  |  |  | 15 | 73 | 80 | clay | Alm_Hamre_2018 | 0.5 | 0.25 | 2.5 | 2.5 | 0 | 0 | 0 | 9 | 0.8 | 1.25 | 1.5 | 1.5
| 9.6 | 9.6 | 3 | 91 | 3.722 | 1.14 | D | attm
| 9.6 | 9.6 | 3 | 85 | 4.077 | 1.14 | D | attm
| 9.6 | 9.6 | 3 | 87 | 4.125 | 3 | B2 | attm
| 9.6 | 9.6 | 3 | 88 | 5.2 | 1.051 | D | weld
| 9.6 | 9.6 | 3 | 83 | 6.932 | 1.16 | C1 | attm
| 9.6 | 9.6 | 3 | 83 | 7.288 | 1.16 | C1 | attm
| 9.6 | 9.6 | 3 | 79 | 8.6 | 0.976 | D | weld
| 9.6 | 9.6 | 3 | 76 | 12.1 | 1.051 | D | weld
| 9.6 | 9.6 | 3 | 73 | 13.092 | 1.1 | C1 | attm
| 9.6 | 9.6 | 3 | 73 | 13.448 | 1.1 | C1 | attm
| 9.6 | 9.6 | 3 | 73 | 15 | 1.524 | C1 | weld
| 9.6 | 9.6 | 3 | 73 | 17 | 2 | B2 | attm
| 9.6 | 9.6 | 3 | 73 | 19 | 1.145 | D | weld
| 9.6 | 9.6 | 2.6 | 73 | 21.8 | 1.4 | C1 | attm
[5 empty] | 22.2 | 1.4 | C1 | attm
[5 empty] | 23 | 1.143 | D | weld
[5 empty] | 27 | 1.048 | D | weld
[5 empty] | 31 | 1.18 | D | weld
Stevens
Alm_Hamre
ICP_18
Alm_Hamre_2018
sand
clay
clay_L_PI
clay_H_PI
glauconite
Note on G1: Author: Distance from pile top of weld or attachment to be checked for fatigue analysis.
Note on J1: Author: "weld" or "attm"
Note on M1: Author: distance of Point of interests for time history variables, Maximum number of input 13 0 value means no plot
Note on N1: Author: Maximum No of plotted section is 3
Note on AE1: Author: This is a multipliers applied on top of the analyses normal settings. For example: if the hammer breakdown analysis is performed with UB soil, this factor will we applied on top of the UB factor after the hammer breakdown.
Note on AG1: [Threaded comment] Your version of Excel allows you to read this threaded comment; however, any edits to it will get removed if the file is opened in a newer version of Excel. Learn more: https://go.microsoft.com/fwlink/?linkid=870924 Comment: A mulitplier for higher shaft friction of sand containing Glauconite. If -1 is used the multiplier is equal to Rf from CPT

## EW1_47_NOISE5
| TopD [m] | BotD [m] | Can H [m] | wt [mm] | X | SCF | SN | Type | Number | Points for TimeSeries - Depth from pile head [m] | To be plotted | No Layer | Layer Top [m bml] | Layer Bot [m bml] | soilType | SRD Model | Toe Damping [s/m] | Skin Damping [s/m] | Toe Quake [mm] | Skin Quake [mm] | Setup factor | Lim distance [m] | K | Nc | SRD Multipliers LB | SRD Multipliers UB | Hammer Break Down Coeffiecnt | Buckling multiplier | Glauconite_multi
| 8 | 8 | 0.29 | 100 | 0.215 | 1.383 | C1 | weld | 1 | 2 | 0 | 1 | 0 | 0.8 | sand | Alm_Hamre_2018 | 0.5 | 0.25 | 2.5 | 2.5 | 0 | 0 | 0 | 9 | 0.8 | 1.25 | 1.5 | 1.25
| 8 | 8 | 2.71 | 100 | 1.1 | 3 | B2 | attm | 2 | 3 | 0 | 2 | 0.8 | 1.4 | clay | Alm_Hamre_2018 | 0.5 | 0.25 | 2.5 | 2.5 | 0 | 0 | 0 | 9 | 0.8 | 1.25 | 1.5 | 0.8
| 8 | 8 | 3 | 89 | 1.25 | 1.27 | C1 | attm | 3 | 3.7 | 0 | 3 | 1.4 | 5.5 | clay | Alm_Hamre_2018 | 0.5 | 0.25 | 2.5 | 2.5 | 0 | 0 | 0 | 9 | 0.8 | 1.25 | 1.5 | 0.8
| 8 | 8 | 3 | 89 | 1.35 | 1.27 | C1 | attm | 4 | 5 | 0 | 4 | 5.5 | 12.2 | clay | Alm_Hamre_2018 | 0.5 | 0.25 | 2.5 | 2.5 | 0 | 0 | 0 | 9 | 0.8 | 1.25 | 1.5 | 0.8
| 8 | 8 | 2.5 | 86 | 2 | 1.325 | C1 | weld | 5 | 6 | 0 | 5 | 12.2 | 15.5 | sand | Alm_Hamre_2018 | 0.5 | 0.25 | 2.5 | 2.5 | 0 | 0 | 0 | 9 | 0.8 | 1.25 | 1.5 | 0.8
| 8 | 8 | 2 | 101 | 2.715 | 1.11 | D | attm | 6 | 7.3 | 0 | 6 | 15.5 | 16.4 | clay | Alm_Hamre_2018 | 0.5 | 0.25 | 2.5 | 2.5 | 0 | 0 | 0 | 9 | 0.8 | 1.25 | 1.5 | 0.8
| 8 | 8.314 | 3 | 100 | 2.815 | 1.23 | D | attm | 7 | 10 | 0 | 7 | 16.4 | 17.3 | clay | Alm_Hamre_2018 | 0.5 | 0.25 | 2.5 | 2.5 | 0 | 0 | 0 | 9 | 0.8 | 1.25 | 1.5 | 0.8
| 8.314 | 8.629 | 3 | 78 | 2.885 | 1.11 | D | attm | 8 | 12.93 | 0 | 8 | 17.3 | 18 | sand | Alm_Hamre_2018 | 0.5 | 0.25 | 2.5 | 2.5 | 0 | 0 | 0 | 9 | 0.8 | 1.25 | 1.5 | 0.8
| 8.629 | 8.943 | 3 | 73 | 2.89 | 1.23 | D | attm | 9 | 17.4 | 0 | 9 | 18 | 27 | sand | Alm_Hamre_2018 | 0.5 | 0.25 | 2.5 | 2.5 | 0 | 0 | 0 | 9 | 0.8 | 1.25 | 1.5 | 1.25
| 8.943 | 9.181 | 2.265 | 73 | 3.165 | 1.23 | D | attm | 10 | 28 | 1 | 10 | 27 | 36 | sand | Alm_Hamre_2018 | 0.5 | 0.25 | 2.5 | 2.5 | 0 | 0 | 0 | 9 | 0.8 | 1.25 | 1.5 | 1.5
| 9.181 | 9.39 | 2 | 83 | 3.24 | 1.23 | D | attm | 11 | 34 | 0 | 11 | 36 | 40 | sand | Alm_Hamre_2018 | 0.5 | 0.25 | 2.5 | 2.5 | 0 | 0 | 0 | 9 | 0.8 | 1.25 | 1.5 | 1.5
| 9.39 | 9.6 | 2 | 93 | 3.3 | 3 | B2 | attm | 12 | 51 | 0 | 12 | 40 | 41.2 | sand | Alm_Hamre_2018 | 0.5 | 0.25 | 2.5 | 2.5 | 0 | 0 | 0 | 9 | 0.8 | 1.25 | 1.5 | 1.5
| 9.6 | 9.6 | 2.135 | 88 | 3.4 | 3 | B2 | attm | 13 | 73.5 | 0 | 13 | 41.2 | 46 | sand | Alm_Hamre_2018 | 0.5 | 0.25 | 2.5 | 2.5 | 0 | 0 | 0 | 9 | 0.8 | 1.25 | 1.5 | 1.5
| 9.6 | 9.6 | 3 | 83 | 3.682 | 1.07 | D | attm |  |  |  | 14 | 46 | 73 | clay | Alm_Hamre_2018 | 0.5 | 0.25 | 2.5 | 2.5 | 0 | 0 | 0 | 9 | 0.8 | 1.25 | 1.5 | 1.5
| 9.6 | 9.6 | 3 | 83 | 3.697 | 1.07 | D | attm |  |  |  | 15 | 73 | 80 | clay | Alm_Hamre_2018 | 0.5 | 0.25 | 2.5 | 2.5 | 0 | 0 | 0 | 9 | 0.8 | 1.25 | 1.5 | 1.5
| 9.6 | 9.6 | 3 | 91 | 3.722 | 1.14 | D | attm
| 9.6 | 9.6 | 3 | 85 | 4.077 | 1.14 | D | attm
| 9.6 | 9.6 | 3 | 87 | 4.125 | 3 | B2 | attm
| 9.6 | 9.6 | 3 | 88 | 5.2 | 1.051 | D | weld
| 9.6 | 9.6 | 3 | 83 | 6.932 | 1.16 | C1 | attm
| 9.6 | 9.6 | 3 | 83 | 7.288 | 1.16 | C1 | attm
| 9.6 | 9.6 | 3 | 79 | 8.6 | 0.976 | D | weld
| 9.6 | 9.6 | 3 | 76 | 12.1 | 1.051 | D | weld
| 9.6 | 9.6 | 3 | 73 | 13.092 | 1.1 | C1 | attm
| 9.6 | 9.6 | 3 | 73 | 13.448 | 1.1 | C1 | attm
| 9.6 | 9.6 | 3 | 73 | 15 | 1.524 | C1 | weld
| 9.6 | 9.6 | 3 | 73 | 17 | 2 | B2 | attm
| 9.6 | 9.6 | 3 | 73 | 19 | 1.145 | D | weld
| 9.6 | 9.6 | 2.6 | 73 | 21.8 | 1.4 | C1 | attm
[5 empty] | 22.2 | 1.4 | C1 | attm
[5 empty] | 23 | 1.143 | D | weld
[5 empty] | 27 | 1.048 | D | weld
[5 empty] | 31 | 1.18 | D | weld
Stevens
Alm_Hamre
ICP_18
Alm_Hamre_2018
sand
clay
clay_L_PI
clay_H_PI
glauconite
Note on G1: Author: Distance from pile top of weld or attachment to be checked for fatigue analysis.
Note on J1: Author: "weld" or "attm"
Note on M1: Author: distance of Point of interests for time history variables, Maximum number of input 13 0 value means no plot
Note on N1: Author: Maximum No of plotted section is 3
Note on AE1: Author: This is a multipliers applied on top of the analyses normal settings. For example: if the hammer breakdown analysis is performed with UB soil, this factor will we applied on top of the UB factor after the hammer breakdown.
Note on AG1: [Threaded comment] Your version of Excel allows you to read this threaded comment; however, any edits to it will get removed if the file is opened in a newer version of Excel. Learn more: https://go.microsoft.com/fwlink/?linkid=870924 Comment: A mulitplier for higher shaft friction of sand containing Glauconite. If -1 is used the multiplier is equal to Rf from CPT

## EW1_47_NOISE
| TopD [m] | BotD [m] | Can H [m] | wt [mm] | X | SCF | SN | Type | Number | Points for TimeSeries - Depth from pile head [m] | To be plotted | No Layer | Layer Top [m bml] | Layer Bot [m bml] | soilType | SRD Model | Toe Damping [s/m] | Skin Damping [s/m] | Toe Quake [mm] | Skin Quake [mm] | Setup factor | Lim distance [m] | K | Nc | SRD Multipliers LB | SRD Multipliers UB | Hammer Break Down Coeffiecnt | Buckling multiplier | Glauconite_multi
| 8 | 8 | 0.29 | 100 | 0.215 | 1.383 | C1 | weld | 1 | 2 | 0 | 1 | 0 | 0.8 | sand | Alm_Hamre_2018 | 0.5 | 0.25 | 2.5 | 2.5 | 0 | 0 | 0 | 9 | 0.8 | 1.25 | 1.5 | 1.25
| 8 | 8 | 2.71 | 100 | 1.1 | 3 | B2 | attm | 2 | 3 | 0 | 2 | 0.8 | 1.4 | clay | Alm_Hamre_2018 | 0.5 | 0.25 | 2.5 | 2.5 | 0 | 0 | 0 | 9 | 0.8 | 1.25 | 1.5 | 0.8
| 8 | 8 | 3 | 89 | 1.25 | 1.27 | C1 | attm | 3 | 3.7 | 0 | 3 | 1.4 | 5.5 | clay | Alm_Hamre_2018 | 0.5 | 0.25 | 2.5 | 2.5 | 0 | 0 | 0 | 9 | 0.8 | 1.25 | 1.5 | 0.8
| 8 | 8 | 3 | 89 | 1.35 | 1.27 | C1 | attm | 4 | 5 | 0 | 4 | 5.5 | 12.2 | clay | Alm_Hamre_2018 | 0.5 | 0.25 | 2.5 | 2.5 | 0 | 0 | 0 | 9 | 0.8 | 1.25 | 1.5 | 0.8
| 8 | 8 | 2.5 | 86 | 2 | 1.325 | C1 | weld | 5 | 6 | 0 | 5 | 12.2 | 15.5 | sand | Alm_Hamre_2018 | 0.5 | 0.25 | 2.5 | 2.5 | 0 | 0 | 0 | 9 | 0.8 | 1.25 | 1.5 | 0.8
| 8 | 8 | 2 | 101 | 2.715 | 1.11 | D | attm | 6 | 7.3 | 0 | 6 | 15.5 | 16.4 | clay | Alm_Hamre_2018 | 0.5 | 0.25 | 2.5 | 2.5 | 0 | 0 | 0 | 9 | 0.8 | 1.25 | 1.5 | 0.8
| 8 | 8.314 | 3 | 100 | 2.815 | 1.23 | D | attm | 7 | 10 | 0 | 7 | 16.4 | 17.3 | clay | Alm_Hamre_2018 | 0.5 | 0.25 | 2.5 | 2.5 | 0 | 0 | 0 | 9 | 0.8 | 1.25 | 1.5 | 0.8
| 8.314 | 8.629 | 3 | 78 | 2.885 | 1.11 | D | attm | 8 | 12.93 | 0 | 8 | 17.3 | 18 | sand | Alm_Hamre_2018 | 0.5 | 0.25 | 2.5 | 2.5 | 0 | 0 | 0 | 9 | 0.8 | 1.25 | 1.5 | 0.8
| 8.629 | 8.943 | 3 | 73 | 2.89 | 1.23 | D | attm | 9 | 17.4 | 0 | 9 | 18 | 27 | sand | Alm_Hamre_2018 | 0.5 | 0.25 | 2.5 | 2.5 | 0 | 0 | 0 | 9 | 0.8 | 1.25 | 1.5 | 1.25
| 8.943 | 9.181 | 2.265 | 73 | 3.165 | 1.23 | D | attm | 10 | 28 | 1 | 10 | 27 | 36 | sand | Alm_Hamre_2018 | 0.5 | 0.25 | 2.5 | 2.5 | 0 | 0 | 0 | 9 | 0.8 | 1.25 | 1.5 | 1.5
| 9.181 | 9.39 | 2 | 83 | 3.24 | 1.23 | D | attm | 11 | 34 | 0 | 11 | 36 | 40 | sand | Alm_Hamre_2018 | 0.5 | 0.25 | 2.5 | 2.5 | 0 | 0 | 0 | 9 | 0.8 | 1.25 | 1.5 | 1.5
| 9.39 | 9.6 | 2 | 93 | 3.3 | 3 | B2 | attm | 12 | 51 | 0 | 12 | 40 | 41.2 | sand | Alm_Hamre_2018 | 0.5 | 0.25 | 2.5 | 2.5 | 0 | 0 | 0 | 9 | 0.8 | 1.25 | 1.5 | 1.5
| 9.6 | 9.6 | 2.135 | 88 | 3.4 | 3 | B2 | attm | 13 | 73.5 | 0 | 13 | 41.2 | 46 | sand | Alm_Hamre_2018 | 0.5 | 0.25 | 2.5 | 2.5 | 0 | 0 | 0 | 9 | 0.8 | 1.25 | 1.5 | 1.5
| 9.6 | 9.6 | 3 | 83 | 3.682 | 1.07 | D | attm |  |  |  | 14 | 46 | 73 | clay | Alm_Hamre_2018 | 0.5 | 0.25 | 2.5 | 2.5 | 0 | 0 | 0 | 9 | 0.8 | 1.25 | 1.5 | 1.5
| 9.6 | 9.6 | 3 | 83 | 3.697 | 1.07 | D | attm |  |  |  | 15 | 73 | 80 | clay | Alm_Hamre_2018 | 0.5 | 0.25 | 2.5 | 2.5 | 0 | 0 | 0 | 9 | 0.8 | 1.25 | 1.5 | 1.5
| 9.6 | 9.6 | 3 | 91 | 3.722 | 1.14 | D | attm
| 9.6 | 9.6 | 3 | 85 | 4.077 | 1.14 | D | attm
| 9.6 | 9.6 | 3 | 87 | 4.125 | 3 | B2 | attm
| 9.6 | 9.6 | 3 | 88 | 5.2 | 1.051 | D | weld
| 9.6 | 9.6 | 3 | 83 | 6.932 | 1.16 | C1 | attm
| 9.6 | 9.6 | 3 | 83 | 7.288 | 1.16 | C1 | attm
| 9.6 | 9.6 | 3 | 79 | 8.6 | 0.976 | D | weld
| 9.6 | 9.6 | 3 | 76 | 12.1 | 1.051 | D | weld
| 9.6 | 9.6 | 3 | 73 | 13.092 | 1.1 | C1 | attm
| 9.6 | 9.6 | 3 | 73 | 13.448 | 1.1 | C1 | attm
| 9.6 | 9.6 | 3 | 73 | 15 | 1.524 | C1 | weld
| 9.6 | 9.6 | 3 | 73 | 17 | 2 | B2 | attm
| 9.6 | 9.6 | 3 | 73 | 19 | 1.145 | D | weld
| 9.6 | 9.6 | 2.6 | 73 | 21.8 | 1.4 | C1 | attm
[5 empty] | 22.2 | 1.4 | C1 | attm
[5 empty] | 23 | 1.143 | D | weld
[5 empty] | 27 | 1.048 | D | weld
[5 empty] | 31 | 1.18 | D | weld
Stevens
Alm_Hamre
ICP_18
Alm_Hamre_2018
sand
clay
clay_L_PI
clay_H_PI
glauconite
Note on G1: Author: Distance from pile top of weld or attachment to be checked for fatigue analysis.
Note on J1: Author: "weld" or "attm"
Note on M1: Author: distance of Point of interests for time history variables, Maximum number of input 13 0 value means no plot
Note on N1: Author: Maximum No of plotted section is 3
Note on AE1: Author: This is a multipliers applied on top of the analyses normal settings. For example: if the hammer breakdown analysis is performed with UB soil, this factor will we applied on top of the UB factor after the hammer breakdown.
Note on AG1: [Threaded comment] Your version of Excel allows you to read this threaded comment; however, any edits to it will get removed if the file is opened in a newer version of Excel. Learn more: https://go.microsoft.com/fwlink/?linkid=870924 Comment: A mulitplier for higher shaft friction of sand containing Glauconite. If -1 is used the multiplier is equal to Rf from CPT

## EW1_69_NOISE2
| TopD [m] | BotD [m] | Can H [m] | wt [mm] | X | SCF | SN | Type | Number | Points for TimeSeries - Depth from pile head [m] | To be plotted | No Layer | Layer Top [m bml] | Layer Bot [m bml] | soilType | SRD Model | Toe Damping [s/m] | Skin Damping [s/m] | Toe Quake [mm] | Skin Quake [mm] | Setup factor | Lim distance [m] | K | Nc | SRD Multipliers LB | SRD Multipliers UB | Hammer Break Down Coeffiecnt | Buckling multiplier | Glauconite_multi
| 8 | 8 | 0.29 | 100 | 0.215 | 1.383 | C1 | weld | 1 | 2 | 0 | 1 | 0 | 0.65 | clay | Alm_Hamre_2018 | 0.5 | 0.25 | 2.5 | 2.5 | 0 | 0 | 0 | 9 | 0.8 | 1.25 | 1.5 | 0.8
| 8 | 8 | 2.71 | 100 | 1.1 | 3 | B2 | attm | 2 | 3 | 0 | 2 | 0.65 | 4.2 | sand | Alm_Hamre_2018 | 0.5 | 0.25 | 2.5 | 2.5 | 0 | 0 | 0 | 9 | 0.8 | 1.25 | 1.5 | 0.8
| 8 | 8 | 3 | 88 | 1.25 | 1.27 | C1 | attm | 3 | 3.7 | 1 | 3 | 4.2 | 6 | sand | Alm_Hamre_2018 | 0.5 | 0.25 | 2.5 | 2.5 | 0 | 0 | 0 | 9 | 0.8 | 1.25 | 1.5 | 0.8
| 8 | 8 | 3 | 88 | 1.35 | 1.27 | C1 | attm | 4 | 5 | 0 | 4 | 6 | 9 | sand | Alm_Hamre_2018 | 0.5 | 0.25 | 2.5 | 2.5 | 0 | 0 | 0 | 9 | 0.8 | 1.25 | 1.5 | 0.8
| 8 | 8 | 2.5 | 86 | 2 | 1.325 | C1 | weld | 5 | 6 | 0 | 5 | 9 | 12.9 | sand | Alm_Hamre_2018 | 0.5 | 0.25 | 2.5 | 2.5 | 0 | 0 | 0 | 9 | 0.8 | 1.25 | 1.5 | 0.8
| 8 | 8 | 2 | 101 | 2.715 | 1.11 | D | attm | 6 | 7.3 | 1 | 6 | 12.9 | 25 | sand | Alm_Hamre_2018 | 0.5 | 0.25 | 2.5 | 2.5 | 0 | 0 | 0 | 9 | 0.8 | 1.25 | 1.5 | 0.8
| 8 | 8.314 | 3 | 100 | 2.815 | 1.23 | D | attm | 7 | 10 | 0 | 7 | 25 | 38.1 | clay | Alm_Hamre_2018 | 0.5 | 0.25 | 2.5 | 2.5 | 0 | 0 | 0 | 9 | 0.8 | 1.25 | 1.5 | 0.8
| 8.314 | 8.629 | 3 | 78 | 2.885 | 1.11 | D | attm | 8 | 12.93 | 1 | 8 | 38.1 | 44 | sand | Alm_Hamre_2018 | 0.5 | 0.25 | 2.5 | 2.5 | 0 | 0 | 0 | 9 | 0.8 | 1.25 | 1.5 | 0.8
| 8.629 | 8.943 | 3 | 73 | 2.89 | 1.23 | D | attm | 9 | 17.4 | 0 | 9 | 44 | 48.8 | glauconite | Alm_Hamre_2018 | 0.5 | 0.25 | 2.5 | 2.5 | 0 | 0 | 0 | 9 | 0.8 | 1.25 | 2 | 1.25 | 2
| 8.943 | 9.258 | 3 | 73 | 3.165 | 1.23 | D | attm | 10 | 25 | 0 | 10 | 48.8 | 65.5 | glauconite | Alm_Hamre_2018 | 0.5 | 0.25 | 2.5 | 2.5 | 0 | 0 | 0 | 9 | 0.8 | 1.25 | 2 | 1.5 | 2
| 9.258 | 9.49 | 2.219 | 83 | 3.24 | 1.23 | D | attm | 11 | 34 | 0 | 11 | 65.5 | 80 | glauconite | Alm_Hamre_2018 | 0.5 | 0.25 | 2.5 | 2.5 | 0 | 0 | 0 | 9 | 0.8 | 1.25 | 2 | 1.5 | 2
| 9.49 | 9.7 | 2 | 93 | 3.3 | 3 | B2 | attm | 12 | 51 | 0
| 9.7 | 9.7 | 2 | 93 | 3.4 | 3 | B2 | attm | 13 | 77.2 | 0
| 9.7 | 9.7 | 2.881 | 88 | 3.682 | 1.07 | D | attm
| 9.7 | 9.7 | 3 | 84 | 3.697 | 1.07 | D | attm
| 9.7 | 9.7 | 3 | 84 | 3.722 | 1.14 | D | attm
| 9.7 | 9.7 | 3 | 84 | 4.077 | 1.14 | D | attm
| 9.7 | 9.7 | 3 | 84 | 4.125 | 3 | B2 | attm
| 9.7 | 9.7 | 3 | 85 | 5.2 | 1.051 | D | weld
| 9.7 | 9.7 | 3 | 80 | 6.932 | 1.16 | C1 | attm
| 9.7 | 9.7 | 3 | 80 | 7.288 | 1.16 | C1 | attm
| 9.7 | 9.7 | 3 | 75 | 8.6 | 0.976 | D | weld
| 9.7 | 9.7 | 3 | 73 | 12.1 | 1.051 | D | weld
| 9.7 | 9.7 | 3 | 73 | 13.092 | 1.1 | C1 | attm
| 9.7 | 9.7 | 3 | 73 | 13.448 | 1.1 | C1 | attm
| 9.7 | 9.7 | 3 | 73 | 15 | 1.524 | C1 | weld
| 9.7 | 9.7 | 3 | 73 | 17 | 2 | B2 | attm
| 9.7 | 9.7 | 3 | 73 | 19 | 1.145 | D | weld
| 9.7 | 9.7 | 3 | 73 | 21.8 | 1.4 | C1 | attm
| 9.7 | 9.7 | 2.6 | 73 | 22.2 | 1.4 | C1 | attm
[5 empty] | 23 | 1.143 | D | weld
[5 empty] | 27 | 1.048 | D | weld
[5 empty] | 31 | 1.18 | D | weld
Stevens
Alm_Hamre
ICP_18
Alm_Hamre_2018
sand
clay
clay_L_PI
clay_H_PI
glauconite
Note on G1: Author: Distance from pile top of weld or attachment to be checked for fatigue analysis.
Note on J1: Author: "weld" or "attm"
Note on M1: Author: distance of Point of interests for time history variables, Maximum number of input 13 0 value means no plot
Note on N1: Author: Maximum No of plotted section is 3
Note on AE1: Author: This is a multipliers applied on top of the analyses normal settings. For example: if the hammer breakdown analysis is performed with UB soil, this factor will we applied on top of the UB factor after the hammer breakdown.
Note on AG1: [Threaded comment] Your version of Excel allows you to read this threaded comment; however, any edits to it will get removed if the file is opened in a newer version of Excel. Learn more: https://go.microsoft.com/fwlink/?linkid=870924 Comment: A mulitplier for higher shaft friction of sand containing Glauconite. If -1 is used the multiplier is equal to Rf from CPT

## EW1_69_NOISE5
| TopD [m] | BotD [m] | Can H [m] | wt [mm] | X | SCF | SN | Type | Number | Points for TimeSeries - Depth from pile head [m] | To be plotted | No Layer | Layer Top [m bml] | Layer Bot [m bml] | soilType | SRD Model | Toe Damping [s/m] | Skin Damping [s/m] | Toe Quake [mm] | Skin Quake [mm] | Setup factor | Lim distance [m] | K | Nc | SRD Multipliers LB | SRD Multipliers UB | Hammer Break Down Coeffiecnt | Buckling multiplier | Glauconite_multi
| 8 | 8 | 0.29 | 100 | 0.215 | 1.383 | C1 | weld | 1 | 2 | 0 | 1 | 0 | 0.65 | clay | Alm_Hamre_2018 | 0.5 | 0.25 | 2.5 | 2.5 | 0 | 0 | 0 | 9 | 0.8 | 1.25 | 1.5 | 0.8
| 8 | 8 | 2.71 | 100 | 1.1 | 3 | B2 | attm | 2 | 3 | 0 | 2 | 0.65 | 4.2 | sand | Alm_Hamre_2018 | 0.5 | 0.25 | 2.5 | 2.5 | 0 | 0 | 0 | 9 | 0.8 | 1.25 | 1.5 | 0.8
| 8 | 8 | 3 | 88 | 1.25 | 1.27 | C1 | attm | 3 | 3.7 | 1 | 3 | 4.2 | 6 | sand | Alm_Hamre_2018 | 0.5 | 0.25 | 2.5 | 2.5 | 0 | 0 | 0 | 9 | 0.8 | 1.25 | 1.5 | 0.8
| 8 | 8 | 3 | 88 | 1.35 | 1.27 | C1 | attm | 4 | 5 | 0 | 4 | 6 | 9 | sand | Alm_Hamre_2018 | 0.5 | 0.25 | 2.5 | 2.5 | 0 | 0 | 0 | 9 | 0.8 | 1.25 | 1.5 | 0.8
| 8 | 8 | 2.5 | 86 | 2 | 1.325 | C1 | weld | 5 | 6 | 0 | 5 | 9 | 12.9 | sand | Alm_Hamre_2018 | 0.5 | 0.25 | 2.5 | 2.5 | 0 | 0 | 0 | 9 | 0.8 | 1.25 | 1.5 | 0.8
| 8 | 8 | 2 | 101 | 2.715 | 1.11 | D | attm | 6 | 7.3 | 1 | 6 | 12.9 | 25 | sand | Alm_Hamre_2018 | 0.5 | 0.25 | 2.5 | 2.5 | 0 | 0 | 0 | 9 | 0.8 | 1.25 | 1.5 | 0.8
| 8 | 8.314 | 3 | 100 | 2.815 | 1.23 | D | attm | 7 | 10 | 0 | 7 | 25 | 38.1 | clay | Alm_Hamre_2018 | 0.5 | 0.25 | 2.5 | 2.5 | 0 | 0 | 0 | 9 | 0.8 | 1.25 | 1.5 | 0.8
| 8.314 | 8.629 | 3 | 78 | 2.885 | 1.11 | D | attm | 8 | 12.93 | 1 | 8 | 38.1 | 44 | sand | Alm_Hamre_2018 | 0.5 | 0.25 | 2.5 | 2.5 | 0 | 0 | 0 | 9 | 0.8 | 1.25 | 1.5 | 0.8
| 8.629 | 8.943 | 3 | 73 | 2.89 | 1.23 | D | attm | 9 | 17.4 | 0 | 9 | 44 | 48.8 | glauconite | Alm_Hamre_2018 | 0.5 | 0.25 | 2.5 | 2.5 | 0 | 0 | 0 | 9 | 0.8 | 1.25 | 2 | 1.25 | 2
| 8.943 | 9.258 | 3 | 73 | 3.165 | 1.23 | D | attm | 10 | 25 | 0 | 10 | 48.8 | 65.5 | glauconite | Alm_Hamre_2018 | 0.5 | 0.25 | 2.5 | 2.5 | 0 | 0 | 0 | 9 | 0.8 | 1.25 | 2 | 1.5 | 2
| 9.258 | 9.49 | 2.219 | 83 | 3.24 | 1.23 | D | attm | 11 | 34 | 0 | 11 | 65.5 | 80 | glauconite | Alm_Hamre_2018 | 0.5 | 0.25 | 2.5 | 2.5 | 0 | 0 | 0 | 9 | 0.8 | 1.25 | 2 | 1.5 | 2
| 9.49 | 9.7 | 2 | 93 | 3.3 | 3 | B2 | attm | 12 | 51 | 0
| 9.7 | 9.7 | 2 | 93 | 3.4 | 3 | B2 | attm | 13 | 77.2 | 0
| 9.7 | 9.7 | 2.881 | 88 | 3.682 | 1.07 | D | attm
| 9.7 | 9.7 | 3 | 84 | 3.697 | 1.07 | D | attm
| 9.7 | 9.7 | 3 | 84 | 3.722 | 1.14 | D | attm
| 9.7 | 9.7 | 3 | 84 | 4.077 | 1.14 | D | attm
| 9.7 | 9.7 | 3 | 84 | 4.125 | 3 | B2 | attm
| 9.7 | 9.7 | 3 | 85 | 5.2 | 1.051 | D | weld
| 9.7 | 9.7 | 3 | 80 | 6.932 | 1.16 | C1 | attm
| 9.7 | 9.7 | 3 | 80 | 7.288 | 1.16 | C1 | attm
| 9.7 | 9.7 | 3 | 75 | 8.6 | 0.976 | D | weld
| 9.7 | 9.7 | 3 | 73 | 12.1 | 1.051 | D | weld
| 9.7 | 9.7 | 3 | 73 | 13.092 | 1.1 | C1 | attm
| 9.7 | 9.7 | 3 | 73 | 13.448 | 1.1 | C1 | attm
| 9.7 | 9.7 | 3 | 73 | 15 | 1.524 | C1 | weld
| 9.7 | 9.7 | 3 | 73 | 17 | 2 | B2 | attm
| 9.7 | 9.7 | 3 | 73 | 19 | 1.145 | D | weld
| 9.7 | 9.7 | 3 | 73 | 21.8 | 1.4 | C1 | attm
| 9.7 | 9.7 | 2.6 | 73 | 22.2 | 1.4 | C1 | attm
[5 empty] | 23 | 1.143 | D | weld
[5 empty] | 27 | 1.048 | D | weld
[5 empty] | 31 | 1.18 | D | weld
Stevens
Alm_Hamre
ICP_18
Alm_Hamre_2018
sand
clay
clay_L_PI
clay_H_PI
glauconite
Note on G1: Author: Distance from pile top of weld or attachment to be checked for fatigue analysis.
Note on J1: Author: "weld" or "attm"
Note on M1: Author: distance of Point of interests for time history variables, Maximum number of input 13 0 value means no plot
Note on N1: Author: Maximum No of plotted section is 3
Note on AE1: Author: This is a multipliers applied on top of the analyses normal settings. For example: if the hammer breakdown analysis is performed with UB soil, this factor will we applied on top of the UB factor after the hammer breakdown.
Note on AG1: [Threaded comment] Your version of Excel allows you to read this threaded comment; however, any edits to it will get removed if the file is opened in a newer version of Excel. Learn more: https://go.microsoft.com/fwlink/?linkid=870924 Comment: A mulitplier for higher shaft friction of sand containing Glauconite. If -1 is used the multiplier is equal to Rf from CPT

## EW1_69_NOISE
| TopD [m] | BotD [m] | Can H [m] | wt [mm] | X | SCF | SN | Type | Number | Points for TimeSeries - Depth from pile head [m] | To be plotted | No Layer | Layer Top [m bml] | Layer Bot [m bml] | soilType | SRD Model | Toe Damping [s/m] | Skin Damping [s/m] | Toe Quake [mm] | Skin Quake [mm] | Setup factor | Lim distance [m] | K | Nc | SRD Multipliers LB | SRD Multipliers UB | Hammer Break Down Coeffiecnt | Buckling multiplier | Glauconite_multi
| 8 | 8 | 0.29 | 100 | 0.215 | 1.383 | C1 | weld | 1 | 2 | 0 | 1 | 0 | 0.65 | clay | Alm_Hamre_2018 | 0.5 | 0.25 | 2.5 | 2.5 | 0 | 0 | 0 | 9 | 0.8 | 1.25 | 1.5 | 0.8
| 8 | 8 | 2.71 | 100 | 1.1 | 3 | B2 | attm | 2 | 3 | 0 | 2 | 0.65 | 4.2 | sand | Alm_Hamre_2018 | 0.5 | 0.25 | 2.5 | 2.5 | 0 | 0 | 0 | 9 | 0.8 | 1.25 | 1.5 | 0.8
| 8 | 8 | 3 | 88 | 1.25 | 1.27 | C1 | attm | 3 | 3.7 | 1 | 3 | 4.2 | 6 | sand | Alm_Hamre_2018 | 0.5 | 0.25 | 2.5 | 2.5 | 0 | 0 | 0 | 9 | 0.8 | 1.25 | 1.5 | 0.8
| 8 | 8 | 3 | 88 | 1.35 | 1.27 | C1 | attm | 4 | 5 | 0 | 4 | 6 | 9 | sand | Alm_Hamre_2018 | 0.5 | 0.25 | 2.5 | 2.5 | 0 | 0 | 0 | 9 | 0.8 | 1.25 | 1.5 | 0.8
| 8 | 8 | 2.5 | 86 | 2 | 1.325 | C1 | weld | 5 | 6 | 0 | 5 | 9 | 12.9 | sand | Alm_Hamre_2018 | 0.5 | 0.25 | 2.5 | 2.5 | 0 | 0 | 0 | 9 | 0.8 | 1.25 | 1.5 | 0.8
| 8 | 8 | 2 | 101 | 2.715 | 1.11 | D | attm | 6 | 7.3 | 1 | 6 | 12.9 | 25 | sand | Alm_Hamre_2018 | 0.5 | 0.25 | 2.5 | 2.5 | 0 | 0 | 0 | 9 | 0.8 | 1.25 | 1.5 | 0.8
| 8 | 8.314 | 3 | 100 | 2.815 | 1.23 | D | attm | 7 | 10 | 0 | 7 | 25 | 38.1 | clay | Alm_Hamre_2018 | 0.5 | 0.25 | 2.5 | 2.5 | 0 | 0 | 0 | 9 | 0.8 | 1.25 | 1.5 | 0.8
| 8.314 | 8.629 | 3 | 78 | 2.885 | 1.11 | D | attm | 8 | 12.93 | 1 | 8 | 38.1 | 44 | sand | Alm_Hamre_2018 | 0.5 | 0.25 | 2.5 | 2.5 | 0 | 0 | 0 | 9 | 0.8 | 1.25 | 1.5 | 0.8
| 8.629 | 8.943 | 3 | 73 | 2.89 | 1.23 | D | attm | 9 | 17.4 | 0 | 9 | 44 | 48.8 | glauconite | Alm_Hamre_2018 | 0.5 | 0.25 | 2.5 | 2.5 | 0 | 0 | 0 | 9 | 0.8 | 1.25 | 2 | 1.25 | 2
| 8.943 | 9.258 | 3 | 73 | 3.165 | 1.23 | D | attm | 10 | 25 | 0 | 10 | 48.8 | 65.5 | glauconite | Alm_Hamre_2018 | 0.5 | 0.25 | 2.5 | 2.5 | 0 | 0 | 0 | 9 | 0.8 | 1.25 | 2 | 1.5 | 2
| 9.258 | 9.49 | 2.219 | 83 | 3.24 | 1.23 | D | attm | 11 | 34 | 0 | 11 | 65.5 | 80 | glauconite | Alm_Hamre_2018 | 0.5 | 0.25 | 2.5 | 2.5 | 0 | 0 | 0 | 9 | 0.8 | 1.25 | 2 | 1.5 | 2
| 9.49 | 9.7 | 2 | 93 | 3.3 | 3 | B2 | attm | 12 | 51 | 0
| 9.7 | 9.7 | 2 | 93 | 3.4 | 3 | B2 | attm | 13 | 77.2 | 0
| 9.7 | 9.7 | 2.881 | 88 | 3.682 | 1.07 | D | attm
| 9.7 | 9.7 | 3 | 84 | 3.697 | 1.07 | D | attm
| 9.7 | 9.7 | 3 | 84 | 3.722 | 1.14 | D | attm
| 9.7 | 9.7 | 3 | 84 | 4.077 | 1.14 | D | attm
| 9.7 | 9.7 | 3 | 84 | 4.125 | 3 | B2 | attm
| 9.7 | 9.7 | 3 | 85 | 5.2 | 1.051 | D | weld
| 9.7 | 9.7 | 3 | 80 | 6.932 | 1.16 | C1 | attm
| 9.7 | 9.7 | 3 | 80 | 7.288 | 1.16 | C1 | attm
| 9.7 | 9.7 | 3 | 75 | 8.6 | 0.976 | D | weld
| 9.7 | 9.7 | 3 | 73 | 12.1 | 1.051 | D | weld
| 9.7 | 9.7 | 3 | 73 | 13.092 | 1.1 | C1 | attm
| 9.7 | 9.7 | 3 | 73 | 13.448 | 1.1 | C1 | attm
| 9.7 | 9.7 | 3 | 73 | 15 | 1.524 | C1 | weld
| 9.7 | 9.7 | 3 | 73 | 17 | 2 | B2 | attm
| 9.7 | 9.7 | 3 | 73 | 19 | 1.145 | D | weld
| 9.7 | 9.7 | 3 | 73 | 21.8 | 1.4 | C1 | attm
| 9.7 | 9.7 | 2.6 | 73 | 22.2 | 1.4 | C1 | attm
[5 empty] | 23 | 1.143 | D | weld
[5 empty] | 27 | 1.048 | D | weld
[5 empty] | 31 | 1.18 | D | weld
Stevens
Alm_Hamre
ICP_18
Alm_Hamre_2018
sand
clay
clay_L_PI
clay_H_PI
glauconite
Note on G1: Author: Distance from pile top of weld or attachment to be checked for fatigue analysis.
Note on J1: Author: "weld" or "attm"
Note on M1: Author: distance of Point of interests for time history variables, Maximum number of input 13 0 value means no plot
Note on N1: Author: Maximum No of plotted section is 3
Note on AE1: Author: This is a multipliers applied on top of the analyses normal settings. For example: if the hammer breakdown analysis is performed with UB soil, this factor will we applied on top of the UB factor after the hammer breakdown.
Note on AG1: [Threaded comment] Your version of Excel allows you to read this threaded comment; however, any edits to it will get removed if the file is opened in a newer version of Excel. Learn more: https://go.microsoft.com/fwlink/?linkid=870924 Comment: A mulitplier for higher shaft friction of sand containing Glauconite. If -1 is used the multiplier is equal to Rf from CPT

## EW1_15_NORM_UB
| TopD [m] | BotD [m] | Can H [m] | wt [mm] | X | SCF | SN | Type | Number | Points for TimeSeries - Depth from pile head [m] | To be plotted | No Layer | Layer Top [m bml] | Layer Bot [m bml] | soilType | SRD Model | Toe Damping [s/m] | Skin Damping [s/m] | Toe Quake [mm] | Skin Quake [mm] | Setup factor | Lim distance [m] | K | Nc | SRD Multipliers LB | SRD Multipliers UB | Hammer Break Down Coeffiecnt | Buckling multiplier | Glauconite_multi
| 8 | 8 | 0.29 | 100 | 0.215 | 1.383 | C1 | weld | 1 | 2 | 0 | 1 | 0 | 0.5 | sand | Alm_Hamre_2018 | 0.5 | 0.25 | 2.5 | 2.5 | 0 | 0 | 0 | 9 | 0.8 | 1.25 | 1.5 | 1.25
| 8 | 8 | 2.71 | 100 | 1.1 | 3 | B2 | attm | 2 | 3 | 0 | 2 | 0.5 | 1.3 | sand | Alm_Hamre_2018 | 0.5 | 0.25 | 2.5 | 2.5 | 0 | 0 | 0 | 9 | 0.8 | 1.25 | 1.5 | 0.8
| 8 | 8 | 3 | 89 | 1.25 | 1.27 | C1 | attm | 3 | 3.7 | 1 | 3 | 1.3 | 4 | clay | Alm_Hamre_2018 | 0.5 | 0.25 | 2.5 | 2.5 | 0 | 0 | 0 | 9 | 0.8 | 1.25 | 1.5 | 0.8
| 8 | 8 | 3 | 89 | 1.35 | 1.27 | C1 | attm | 4 | 5 | 0 | 4 | 4 | 5.1 | sand | Alm_Hamre_2018 | 0.5 | 0.25 | 2.5 | 2.5 | 0 | 0 | 0 | 9 | 0.8 | 1.25 | 1.5 | 0.8
| 8 | 8 | 2.5 | 86 | 2 | 1.325 | C1 | weld | 5 | 6 | 0 | 5 | 5.1 | 6.5 | sand | Alm_Hamre_2018 | 0.5 | 0.25 | 2.5 | 2.5 | 0 | 0 | 0 | 9 | 0.8 | 1.25 | 1.5 | 0.8
| 8 | 8 | 2 | 101 | 2.715 | 1.11 | D | attm | 6 | 7.3 | 1 | 6 | 6.5 | 8 | sand | Alm_Hamre_2018 | 0.5 | 0.25 | 2.5 | 2.5 | 0 | 0 | 0 | 9 | 0.8 | 1.25 | 1.5 | 0.8
| 8 | 8.314 | 3 | 100 | 2.815 | 1.23 | D | attm | 7 | 10 | 0 | 7 | 8 | 11 | sand | Alm_Hamre_2018 | 0.5 | 0.25 | 2.5 | 2.5 | 0 | 0 | 0 | 9 | 0.8 | 1.25 | 1.5 | 0.8
| 8.314 | 8.629 | 3 | 78 | 2.885 | 1.11 | D | attm | 8 | 12.93 | 1 | 8 | 11 | 12.5 | sand | Alm_Hamre_2018 | 0.5 | 0.25 | 2.5 | 2.5 | 0 | 0 | 0 | 9 | 0.8 | 1.25 | 1.5 | 0.8
| 8.629 | 8.943 | 3 | 73 | 2.89 | 1.23 | D | attm | 9 | 17.4 | 0 | 9 | 12.5 | 14.6 | sand | Alm_Hamre_2018 | 0.5 | 0.25 | 2.5 | 2.5 | 0 | 0 | 0 | 9 | 0.8 | 1.25 | 1.5 | 1.25
| 8.943 | 9.258 | 3 | 73 | 3.165 | 1.23 | D | attm | 10 | 25 | 0 | 10 | 14.6 | 31 | clay | Alm_Hamre_2018 | 0.5 | 0.25 | 2.5 | 2.5 | 0 | 0 | 0 | 9 | 0.8 | 1.25 | 1.5 | 1.5
| 9.258 | 9.5 | 2.311 | 84 | 3.24 | 1.23 | D | attm | 11 | 34 | 0 | 11 | 31 | 37 | clay | Alm_Hamre_2018 | 0.5 | 0.25 | 2.5 | 2.5 | 0 | 0 | 0 | 9 | 0.8 | 1.25 | 1.5 | 1.5
| 9.5 | 9.5 | 2 | 84 | 3.3 | 3 | B2 | attm | 12 | 51 | 0 | 12 | 37 | 48 | clay | Alm_Hamre_2018 | 0.5 | 0.25 | 2.5 | 2.5 | 0 | 0 | 0 | 9 | 0.8 | 1.25 | 1.5 | 1.5
| 9.5 | 9.5 | 2 | 73 | 3.4 | 3 | B2 | attm | 13 | 76.2 | 0 | 13 | 48 | 80 | clay | Alm_Hamre_2018 | 0.5 | 0.25 | 2.5 | 2.5 | 0 | 0 | 0 | 9 | 0.8 | 1.25 | 1.5 | 1.5
| 9.5 | 9.5 | 2.289 | 73 | 3.682 | 1.07 | D | attm
| 9.5 | 9.5 | 3 | 79 | 3.697 | 1.07 | D | attm
| 9.5 | 9.5 | 3 | 73 | 3.722 | 1.14 | D | attm
| 9.5 | 9.5 | 3 | 76 | 4.077 | 1.14 | D | attm
| 9.5 | 9.5 | 3 | 77 | 4.125 | 3 | B2 | attm
| 9.5 | 9.5 | 3 | 78 | 5.2 | 1.051 | D | weld
| 9.5 | 9.5 | 3 | 78 | 6.932 | 1.16 | C1 | attm
| 9.5 | 9.5 | 3 | 77 | 7.288 | 1.16 | C1 | attm
| 9.5 | 9.5 | 3 | 75 | 8.6 | 0.976 | D | weld
| 9.5 | 9.5 | 3 | 73 | 12.1 | 1.051 | D | weld
| 9.5 | 9.5 | 3 | 73 | 13.092 | 1.1 | C1 | attm
| 9.5 | 9.5 | 3 | 73 | 13.448 | 1.1 | C1 | attm
| 9.5 | 9.5 | 3 | 73 | 15 | 1.524 | C1 | weld
| 9.5 | 9.5 | 3 | 73 | 17 | 2 | B2 | attm
| 9.5 | 9.5 | 3 | 73 | 19 | 1.145 | D | weld
| 9.5 | 9.5 | 3 | 73 | 21.8 | 1.4 | C1 | attm
| 9.5 | 9.5 | 2.1 | 73 | 22.2 | 1.4 | C1 | attm
[5 empty] | 23 | 1.143 | D | weld
[5 empty] | 27 | 1.048 | D | weld
[5 empty] | 31 | 1.18 | D | weld
Stevens
Alm_Hamre
ICP_18
Alm_Hamre_2018
sand
clay
clay_L_PI
clay_H_PI
glauconite
Note on G1: Author: Distance from pile top of weld or attachment to be checked for fatigue analysis.
Note on J1: Author: "weld" or "attm"
Note on M1: Author: distance of Point of interests for time history variables, Maximum number of input 13 0 value means no plot
Note on N1: Author: Maximum No of plotted section is 3
Note on AE1: Author: This is a multipliers applied on top of the analyses normal settings. For example: if the hammer breakdown analysis is performed with UB soil, this factor will we applied on top of the UB factor after the hammer breakdown.
Note on AG1: [Threaded comment] Your version of Excel allows you to read this threaded comment; however, any edits to it will get removed if the file is opened in a newer version of Excel. Learn more: https://go.microsoft.com/fwlink/?linkid=870924 Comment: A mulitplier for higher shaft friction of sand containing Glauconite. If -1 is used the multiplier is equal to Rf from CPT

## EW1_15_NORM_LB
| TopD [m] | BotD [m] | Can H [m] | wt [mm] | X | SCF | SN | Type | Number | Points for TimeSeries - Depth from pile head [m] | To be plotted | No Layer | Layer Top [m bml] | Layer Bot [m bml] | soilType | SRD Model | Toe Damping [s/m] | Skin Damping [s/m] | Toe Quake [mm] | Skin Quake [mm] | Setup factor | Lim distance [m] | K | Nc | SRD Multipliers LB | SRD Multipliers UB | Hammer Break Down Coeffiecnt | Buckling multiplier | Glauconite_multi
| 8 | 8 | 0.29 | 100 | 0.215 | 1.383 | C1 | weld | 1 | 2 | 0 | 1 | 0 | 0.5 | sand | Alm_Hamre_2018 | 0.5 | 0.25 | 2.5 | 2.5 | 0 | 0 | 0 | 9 | 0.8 | 1.25 | 1.5 | 1.25
| 8 | 8 | 2.71 | 100 | 1.1 | 3 | B2 | attm | 2 | 3 | 0 | 2 | 0.5 | 1.3 | sand | Alm_Hamre_2018 | 0.5 | 0.25 | 2.5 | 2.5 | 0 | 0 | 0 | 9 | 0.8 | 1.25 | 1.5 | 0.8
| 8 | 8 | 3 | 89 | 1.25 | 1.27 | C1 | attm | 3 | 3.7 | 1 | 3 | 1.3 | 4 | clay | Alm_Hamre_2018 | 0.5 | 0.25 | 2.5 | 2.5 | 0 | 0 | 0 | 9 | 0.8 | 1.25 | 1.5 | 0.8
| 8 | 8 | 3 | 89 | 1.35 | 1.27 | C1 | attm | 4 | 5 | 0 | 4 | 4 | 5.1 | sand | Alm_Hamre_2018 | 0.5 | 0.25 | 2.5 | 2.5 | 0 | 0 | 0 | 9 | 0.8 | 1.25 | 1.5 | 0.8
| 8 | 8 | 2.5 | 86 | 2 | 1.325 | C1 | weld | 5 | 6 | 0 | 5 | 5.1 | 6.5 | sand | Alm_Hamre_2018 | 0.5 | 0.25 | 2.5 | 2.5 | 0 | 0 | 0 | 9 | 0.8 | 1.25 | 1.5 | 0.8
| 8 | 8 | 2 | 101 | 2.715 | 1.11 | D | attm | 6 | 7.3 | 1 | 6 | 6.5 | 8 | sand | Alm_Hamre_2018 | 0.5 | 0.25 | 2.5 | 2.5 | 0 | 0 | 0 | 9 | 0.8 | 1.25 | 1.5 | 0.8
| 8 | 8.314 | 3 | 100 | 2.815 | 1.23 | D | attm | 7 | 10 | 0 | 7 | 8 | 11 | sand | Alm_Hamre_2018 | 0.5 | 0.25 | 2.5 | 2.5 | 0 | 0 | 0 | 9 | 0.8 | 1.25 | 1.5 | 0.8
| 8.314 | 8.629 | 3 | 78 | 2.885 | 1.11 | D | attm | 8 | 12.93 | 1 | 8 | 11 | 12.5 | sand | Alm_Hamre_2018 | 0.5 | 0.25 | 2.5 | 2.5 | 0 | 0 | 0 | 9 | 0.8 | 1.25 | 1.5 | 0.8
| 8.629 | 8.943 | 3 | 73 | 2.89 | 1.23 | D | attm | 9 | 17.4 | 0 | 9 | 12.5 | 14.6 | sand | Alm_Hamre_2018 | 0.5 | 0.25 | 2.5 | 2.5 | 0 | 0 | 0 | 9 | 0.8 | 1.25 | 1.5 | 1.25
| 8.943 | 9.258 | 3 | 73 | 3.165 | 1.23 | D | attm | 10 | 25 | 0 | 10 | 14.6 | 31 | clay | Alm_Hamre_2018 | 0.5 | 0.25 | 2.5 | 2.5 | 0 | 0 | 0 | 9 | 0.8 | 1.25 | 1.5 | 1.5
| 9.258 | 9.5 | 2.311 | 84 | 3.24 | 1.23 | D | attm | 11 | 34 | 0 | 11 | 31 | 37 | clay | Alm_Hamre_2018 | 0.5 | 0.25 | 2.5 | 2.5 | 0 | 0 | 0 | 9 | 0.8 | 1.25 | 1.5 | 1.5
| 9.5 | 9.5 | 2 | 84 | 3.3 | 3 | B2 | attm | 12 | 51 | 0 | 12 | 37 | 48 | clay | Alm_Hamre_2018 | 0.5 | 0.25 | 2.5 | 2.5 | 0 | 0 | 0 | 9 | 0.8 | 1.25 | 1.5 | 1.5
| 9.5 | 9.5 | 2 | 73 | 3.4 | 3 | B2 | attm | 13 | 76.2 | 0 | 13 | 48 | 80 | clay | Alm_Hamre_2018 | 0.5 | 0.25 | 2.5 | 2.5 | 0 | 0 | 0 | 9 | 0.8 | 1.25 | 1.5 | 1.5
| 9.5 | 9.5 | 2.289 | 73 | 3.682 | 1.07 | D | attm
| 9.5 | 9.5 | 3 | 79 | 3.697 | 1.07 | D | attm
| 9.5 | 9.5 | 3 | 73 | 3.722 | 1.14 | D | attm
| 9.5 | 9.5 | 3 | 76 | 4.077 | 1.14 | D | attm
| 9.5 | 9.5 | 3 | 77 | 4.125 | 3 | B2 | attm
| 9.5 | 9.5 | 3 | 78 | 5.2 | 1.051 | D | weld
| 9.5 | 9.5 | 3 | 78 | 6.932 | 1.16 | C1 | attm
| 9.5 | 9.5 | 3 | 77 | 7.288 | 1.16 | C1 | attm
| 9.5 | 9.5 | 3 | 75 | 8.6 | 0.976 | D | weld
| 9.5 | 9.5 | 3 | 73 | 12.1 | 1.051 | D | weld
| 9.5 | 9.5 | 3 | 73 | 13.092 | 1.1 | C1 | attm
| 9.5 | 9.5 | 3 | 73 | 13.448 | 1.1 | C1 | attm
| 9.5 | 9.5 | 3 | 73 | 15 | 1.524 | C1 | weld
| 9.5 | 9.5 | 3 | 73 | 17 | 2 | B2 | attm
| 9.5 | 9.5 | 3 | 73 | 19 | 1.145 | D | weld
| 9.5 | 9.5 | 3 | 73 | 21.8 | 1.4 | C1 | attm
| 9.5 | 9.5 | 2.1 | 73 | 22.2 | 1.4 | C1 | attm
[5 empty] | 23 | 1.143 | D | weld
[5 empty] | 27 | 1.048 | D | weld
[5 empty] | 31 | 1.18 | D | weld
Stevens
Alm_Hamre
ICP_18
Alm_Hamre_2018
sand
clay
clay_L_PI
clay_H_PI
glauconite
Note on G1: Author: Distance from pile top of weld or attachment to be checked for fatigue analysis.
Note on J1: Author: "weld" or "attm"
Note on M1: Author: distance of Point of interests for time history variables, Maximum number of input 13 0 value means no plot
Note on N1: Author: Maximum No of plotted section is 3
Note on AE1: Author: This is a multipliers applied on top of the analyses normal settings. For example: if the hammer breakdown analysis is performed with UB soil, this factor will we applied on top of the UB factor after the hammer breakdown.
Note on AG1: [Threaded comment] Your version of Excel allows you to read this threaded comment; however, any edits to it will get removed if the file is opened in a newer version of Excel. Learn more: https://go.microsoft.com/fwlink/?linkid=870924 Comment: A mulitplier for higher shaft friction of sand containing Glauconite. If -1 is used the multiplier is equal to Rf from CPT

## EW1_15_BLOW
| TopD [m] | BotD [m] | Can H [m] | wt [mm] | X | SCF | SN | Type | Number | Points for TimeSeries - Depth from pile head [m] | To be plotted | No Layer | Layer Top [m bml] | Layer Bot [m bml] | soilType | SRD Model | Toe Damping [s/m] | Skin Damping [s/m] | Toe Quake [mm] | Skin Quake [mm] | Setup factor | Lim distance [m] | K | Nc | SRD Multipliers LB | SRD Multipliers UB | Hammer Break Down Coeffiecnt | Buckling multiplier | Glauconite_multi
| 8 | 8 | 0.29 | 100 | 0.215 | 1.383 | C1 | weld | 1 | 2 | 0 | 1 | 0 | 0.5 | sand | Alm_Hamre_2018 | 0.5 | 0.25 | 2.5 | 2.5 | 0 | 0 | 0 | 9 | 0.8 | 1.25 | 1.5 | 1.25
| 8 | 8 | 2.71 | 100 | 1.1 | 3 | B2 | attm | 2 | 3 | 0 | 2 | 0.5 | 1.3 | sand | Alm_Hamre_2018 | 0.5 | 0.25 | 2.5 | 2.5 | 0 | 0 | 0 | 9 | 0.8 | 1.25 | 1.5 | 0.8
| 8 | 8 | 3 | 89 | 1.25 | 1.27 | C1 | attm | 3 | 3.7 | 1 | 3 | 1.3 | 4 | clay | Alm_Hamre_2018 | 0.5 | 0.25 | 2.5 | 2.5 | 0 | 0 | 0 | 9 | 0.8 | 1.25 | 1.5 | 0.8
| 8 | 8 | 3 | 89 | 1.35 | 1.27 | C1 | attm | 4 | 5 | 0 | 4 | 4 | 5.1 | sand | Alm_Hamre_2018 | 0.5 | 0.25 | 2.5 | 2.5 | 0 | 0 | 0 | 9 | 0.8 | 1.25 | 1.5 | 0.8
| 8 | 8 | 2.5 | 86 | 2 | 1.325 | C1 | weld | 5 | 6 | 0 | 5 | 5.1 | 6.5 | sand | Alm_Hamre_2018 | 0.5 | 0.25 | 2.5 | 2.5 | 0 | 0 | 0 | 9 | 0.8 | 1.25 | 1.5 | 0.8
| 8 | 8 | 2 | 101 | 2.715 | 1.11 | D | attm | 6 | 7.3 | 1 | 6 | 6.5 | 8 | sand | Alm_Hamre_2018 | 0.5 | 0.25 | 2.5 | 2.5 | 0 | 0 | 0 | 9 | 0.8 | 1.25 | 1.5 | 0.8
| 8 | 8.314 | 3 | 100 | 2.815 | 1.23 | D | attm | 7 | 10 | 0 | 7 | 8 | 11 | sand | Alm_Hamre_2018 | 0.5 | 0.25 | 2.5 | 2.5 | 0 | 0 | 0 | 9 | 0.8 | 1.25 | 1.5 | 0.8
| 8.314 | 8.629 | 3 | 78 | 2.885 | 1.11 | D | attm | 8 | 12.93 | 1 | 8 | 11 | 12.5 | sand | Alm_Hamre_2018 | 0.5 | 0.25 | 2.5 | 2.5 | 0 | 0 | 0 | 9 | 0.8 | 1.25 | 1.5 | 0.8
| 8.629 | 8.943 | 3 | 73 | 2.89 | 1.23 | D | attm | 9 | 17.4 | 0 | 9 | 12.5 | 14.6 | sand | Alm_Hamre_2018 | 0.5 | 0.25 | 2.5 | 2.5 | 0 | 0 | 0 | 9 | 0.8 | 1.25 | 1.5 | 1.25
| 8.943 | 9.258 | 3 | 73 | 3.165 | 1.23 | D | attm | 10 | 25 | 0 | 10 | 14.6 | 31 | clay | Alm_Hamre_2018 | 0.5 | 0.25 | 2.5 | 2.5 | 0 | 0 | 0 | 9 | 0.8 | 1.25 | 1.5 | 1.5
| 9.258 | 9.5 | 2.311 | 84 | 3.24 | 1.23 | D | attm | 11 | 34 | 0 | 11 | 31 | 37 | clay | Alm_Hamre_2018 | 0.5 | 0.25 | 2.5 | 2.5 | 0 | 0 | 0 | 9 | 0.8 | 1.25 | 1.5 | 1.5
| 9.5 | 9.5 | 2 | 84 | 3.3 | 3 | B2 | attm | 12 | 51 | 0 | 12 | 37 | 48 | clay | Alm_Hamre_2018 | 0.5 | 0.25 | 2.5 | 2.5 | 0 | 0 | 0 | 9 | 0.8 | 1.25 | 1.5 | 1.5
| 9.5 | 9.5 | 2 | 73 | 3.4 | 3 | B2 | attm | 13 | 76.2 | 0 | 13 | 48 | 80 | clay | Alm_Hamre_2018 | 0.5 | 0.25 | 2.5 | 2.5 | 0 | 0 | 0 | 9 | 0.8 | 1.25 | 1.5 | 1.5
| 9.5 | 9.5 | 2.289 | 73 | 3.682 | 1.07 | D | attm
| 9.5 | 9.5 | 3 | 79 | 3.697 | 1.07 | D | attm
| 9.5 | 9.5 | 3 | 73 | 3.722 | 1.14 | D | attm
| 9.5 | 9.5 | 3 | 76 | 4.077 | 1.14 | D | attm
| 9.5 | 9.5 | 3 | 77 | 4.125 | 3 | B2 | attm
| 9.5 | 9.5 | 3 | 78 | 5.2 | 1.051 | D | weld
| 9.5 | 9.5 | 3 | 78 | 6.932 | 1.16 | C1 | attm
| 9.5 | 9.5 | 3 | 77 | 7.288 | 1.16 | C1 | attm
| 9.5 | 9.5 | 3 | 75 | 8.6 | 0.976 | D | weld
| 9.5 | 9.5 | 3 | 73 | 12.1 | 1.051 | D | weld
| 9.5 | 9.5 | 3 | 73 | 13.092 | 1.1 | C1 | attm
| 9.5 | 9.5 | 3 | 73 | 13.448 | 1.1 | C1 | attm
| 9.5 | 9.5 | 3 | 73 | 15 | 1.524 | C1 | weld
| 9.5 | 9.5 | 3 | 73 | 17 | 2 | B2 | attm
| 9.5 | 9.5 | 3 | 73 | 19 | 1.145 | D | weld
| 9.5 | 9.5 | 3 | 73 | 21.8 | 1.4 | C1 | attm
| 9.5 | 9.5 | 2.1 | 73 | 22.2 | 1.4 | C1 | attm
[5 empty] | 23 | 1.143 | D | weld
[5 empty] | 27 | 1.048 | D | weld
[5 empty] | 31 | 1.18 | D | weld
Stevens
Alm_Hamre
ICP_18
Alm_Hamre_2018
sand
clay
clay_L_PI
clay_H_PI
glauconite
Note on G1: Author: Distance from pile top of weld or attachment to be checked for fatigue analysis.
Note on J1: Author: "weld" or "attm"
Note on M1: Author: distance of Point of interests for time history variables, Maximum number of input 13 0 value means no plot
Note on N1: Author: Maximum No of plotted section is 3
Note on AE1: Author: This is a multipliers applied on top of the analyses normal settings. For example: if the hammer breakdown analysis is performed with UB soil, this factor will we applied on top of the UB factor after the hammer breakdown.
Note on AG1: [Threaded comment] Your version of Excel allows you to read this threaded comment; however, any edits to it will get removed if the file is opened in a newer version of Excel. Learn more: https://go.microsoft.com/fwlink/?linkid=870924 Comment: A mulitplier for higher shaft friction of sand containing Glauconite. If -1 is used the multiplier is equal to Rf from CPT

## FA15
| TopD [m] | BotD [m] | Can H [m] | wt [mm] | X | SCF | SN | Type | Number | Points for TimeSeries - Depth from pile head [m] | To be plotted | No Layer | Layer Top [m bml] | Layer Bot [m bml] | soilType | SRD Model | Toe Damping [s/m] | Skin Damping [s/m] | Toe Quake [mm] | Skin Quake [mm] | Setup factor | Lim distance [m] | K | Nc | SRD Multipliers LB | SRD Multipliers UB | Hammer Break Down Coeffiecnt | Buckling multiplier | Glauconite_multi
| 8 | 8 | 0.29 | 100 | 0.215 | 1.383 | C1 | weld | 1 | 2 | 0 | 1 | 0 | 0.5 | sand | Alm_Hamre_2018 | 0.5 | 0.25 | 2.5 | 2.5 | 0 | 0 | 0 | 9 | 0.8 | 1.25 | 1.5 | 1.25
| 8 | 8 | 2.71 | 100 | 1.1 | 3 | B2 | attm | 2 | 3 | 0 | 2 | 0.5 | 1.3 | sand | Alm_Hamre_2018 | 0.5 | 0.25 | 2.5 | 2.5 | 0 | 0 | 0 | 9 | 0.8 | 1.25 | 1.5 | 0.8
| 8 | 8 | 3 | 89 | 1.25 | 1.27 | C1 | attm | 3 | 3.7 | 1 | 3 | 1.3 | 4 | clay | Alm_Hamre_2018 | 0.5 | 0.25 | 2.5 | 2.5 | 0 | 0 | 0 | 9 | 0.8 | 1.25 | 1.5 | 0.8
| 8 | 8 | 3 | 89 | 1.35 | 1.27 | C1 | attm | 4 | 5 | 0 | 4 | 4 | 5.1 | sand | Alm_Hamre_2018 | 0.5 | 0.25 | 2.5 | 2.5 | 0 | 0 | 0 | 9 | 0.8 | 1.25 | 1.5 | 0.8
| 8 | 8 | 2.5 | 86 | 2 | 1.325 | C1 | weld | 5 | 6 | 0 | 5 | 5.1 | 6.5 | sand | Alm_Hamre_2018 | 0.5 | 0.25 | 2.5 | 2.5 | 0 | 0 | 0 | 9 | 0.8 | 1.25 | 1.5 | 0.8
| 8 | 8 | 2 | 101 | 2.715 | 1.11 | D | attm | 6 | 7.3 | 1 | 6 | 6.5 | 8 | sand | Alm_Hamre_2018 | 0.5 | 0.25 | 2.5 | 2.5 | 0 | 0 | 0 | 9 | 0.8 | 1.25 | 1.5 | 0.8
| 8 | 8.314 | 3 | 100 | 2.815 | 1.23 | D | attm | 7 | 10 | 0 | 7 | 8 | 11 | sand | Alm_Hamre_2018 | 0.5 | 0.25 | 2.5 | 2.5 | 0 | 0 | 0 | 9 | 0.8 | 1.25 | 1.5 | 0.8
| 8.314 | 8.629 | 3 | 78 | 2.885 | 1.11 | D | attm | 8 | 12.93 | 1 | 8 | 11 | 12.5 | sand | Alm_Hamre_2018 | 0.5 | 0.25 | 2.5 | 2.5 | 0 | 0 | 0 | 9 | 0.8 | 1.25 | 1.5 | 0.8
| 8.629 | 8.943 | 3 | 73 | 2.89 | 1.23 | D | attm | 9 | 17.4 | 0 | 9 | 12.5 | 14.6 | sand | Alm_Hamre_2018 | 0.5 | 0.25 | 2.5 | 2.5 | 0 | 0 | 0 | 9 | 0.8 | 1.25 | 1.5 | 1.25
| 8.943 | 9.258 | 3 | 73 | 3.165 | 1.23 | D | attm | 10 | 25 | 0 | 10 | 14.6 | 31 | clay | Alm_Hamre_2018 | 0.5 | 0.25 | 2.5 | 2.5 | 0 | 0 | 0 | 9 | 0.8 | 1.25 | 1.5 | 1.5
| 9.258 | 9.5 | 2.311 | 84 | 3.24 | 1.23 | D | attm | 11 | 34 | 0 | 11 | 31 | 37 | clay | Alm_Hamre_2018 | 0.5 | 0.25 | 2.5 | 2.5 | 0 | 0 | 0 | 9 | 0.8 | 1.25 | 1.5 | 1.5
| 9.5 | 9.5 | 2 | 84 | 3.3 | 3 | B2 | attm | 12 | 51 | 0 | 12 | 37 | 48 | clay | Alm_Hamre_2018 | 0.5 | 0.25 | 2.5 | 2.5 | 0 | 0 | 0 | 9 | 0.8 | 1.25 | 1.5 | 1.5
| 9.5 | 9.5 | 2 | 73 | 3.4 | 3 | B2 | attm | 13 | 76.2 | 0 | 13 | 48 | 80 | clay | Alm_Hamre_2018 | 0.5 | 0.25 | 2.5 | 2.5 | 0 | 0 | 0 | 9 | 0.8 | 1.25 | 1.5 | 1.5
| 9.5 | 9.5 | 2.289 | 73 | 3.682 | 1.07 | D | attm
| 9.5 | 9.5 | 3 | 79 | 3.697 | 1.07 | D | attm
| 9.5 | 9.5 | 3 | 73 | 3.722 | 1.14 | D | attm
| 9.5 | 9.5 | 3 | 76 | 4.077 | 1.14 | D | attm
| 9.5 | 9.5 | 3 | 77 | 4.125 | 3 | B2 | attm
| 9.5 | 9.5 | 3 | 78 | 5.2 | 1.051 | D | weld
| 9.5 | 9.5 | 3 | 78 | 6.932 | 1.16 | C1 | attm
| 9.5 | 9.5 | 3 | 77 | 7.288 | 1.16 | C1 | attm
| 9.5 | 9.5 | 3 | 75 | 8.6 | 0.976 | D | weld
| 9.5 | 9.5 | 3 | 73 | 12.1 | 1.051 | D | weld
| 9.5 | 9.5 | 3 | 73 | 13.092 | 1.1 | C1 | attm
| 9.5 | 9.5 | 3 | 73 | 13.448 | 1.1 | C1 | attm
| 9.5 | 9.5 | 3 | 73 | 15 | 1.524 | C1 | weld
| 9.5 | 9.5 | 3 | 73 | 17 | 2 | B2 | attm
| 9.5 | 9.5 | 3 | 73 | 19 | 1.145 | D | weld
| 9.5 | 9.5 | 3 | 73 | 21.8 | 1.4 | C1 | attm
| 9.5 | 9.5 | 2.1 | 73 | 22.2 | 1.4 | C1 | attm
[5 empty] | 23 | 1.143 | D | weld
[5 empty] | 27 | 1.048 | D | weld
[5 empty] | 31 | 1.18 | D | weld
Stevens
Alm_Hamre
ICP_18
Alm_Hamre_2018
sand
clay
clay_L_PI
clay_H_PI
glauconite
Note on G1: Author: Distance from pile top of weld or attachment to be checked for fatigue analysis.
Note on J1: Author: "weld" or "attm"
Note on M1: Author: distance of Point of interests for time history variables, Maximum number of input 13 0 value means no plot
Note on N1: Author: Maximum No of plotted section is 3
Note on AE1: Author: This is a multipliers applied on top of the analyses normal settings. For example: if the hammer breakdown analysis is performed with UB soil, this factor will we applied on top of the UB factor after the hammer breakdown.
Note on AG1: [Threaded comment] Your version of Excel allows you to read this threaded comment; however, any edits to it will get removed if the file is opened in a newer version of Excel. Learn more: https://go.microsoft.com/fwlink/?linkid=870924 Comment: A mulitplier for higher shaft friction of sand containing Glauconite. If -1 is used the multiplier is equal to Rf from CPT

## EW1_15_NORM
| TopD [m] | BotD [m] | Can H [m] | wt [mm] | X | SCF | SN | Type | Number | Points for TimeSeries - Depth from pile head [m] | To be plotted | No Layer | Layer Top [m bml] | Layer Bot [m bml] | soilType | SRD Model | Toe Damping [s/m] | Skin Damping [s/m] | Toe Quake [mm] | Skin Quake [mm] | Setup factor | Lim distance [m] | K | Nc | SRD Multipliers LB | SRD Multipliers UB | Hammer Break Down Coeffiecnt | Buckling multiplier | Glauconite_multi
| 8 | 8 | 0.29 | 100 | 0.215 | 1.383 | C1 | weld | 1 | 2 | 0 | 1 | 0 | 0.5 | sand | Alm_Hamre_2018 | 0.5 | 0.25 | 2.5 | 2.5 | 0 | 0 | 0 | 9 | 0.8 | 1.25 | 1.5 | 1.25
| 8 | 8 | 2.71 | 100 | 1.1 | 3 | B2 | attm | 2 | 3 | 0 | 2 | 0.5 | 1.3 | sand | Alm_Hamre_2018 | 0.5 | 0.25 | 2.5 | 2.5 | 0 | 0 | 0 | 9 | 0.8 | 1.25 | 1.5 | 0.8
| 8 | 8 | 3 | 89 | 1.25 | 1.27 | C1 | attm | 3 | 3.7 | 1 | 3 | 1.3 | 4 | clay | Alm_Hamre_2018 | 0.5 | 0.25 | 2.5 | 2.5 | 0 | 0 | 0 | 9 | 0.8 | 1.25 | 1.5 | 0.8
| 8 | 8 | 3 | 89 | 1.35 | 1.27 | C1 | attm | 4 | 5 | 0 | 4 | 4 | 5.1 | sand | Alm_Hamre_2018 | 0.5 | 0.25 | 2.5 | 2.5 | 0 | 0 | 0 | 9 | 0.8 | 1.25 | 1.5 | 0.8
| 8 | 8 | 2.5 | 86 | 2 | 1.325 | C1 | weld | 5 | 6 | 0 | 5 | 5.1 | 6.5 | sand | Alm_Hamre_2018 | 0.5 | 0.25 | 2.5 | 2.5 | 0 | 0 | 0 | 9 | 0.8 | 1.25 | 1.5 | 0.8
| 8 | 8 | 2 | 101 | 2.715 | 1.11 | D | attm | 6 | 7.3 | 1 | 6 | 6.5 | 8 | sand | Alm_Hamre_2018 | 0.5 | 0.25 | 2.5 | 2.5 | 0 | 0 | 0 | 9 | 0.8 | 1.25 | 1.5 | 0.8
| 8 | 8.314 | 3 | 100 | 2.815 | 1.23 | D | attm | 7 | 10 | 0 | 7 | 8 | 11 | sand | Alm_Hamre_2018 | 0.5 | 0.25 | 2.5 | 2.5 | 0 | 0 | 0 | 9 | 0.8 | 1.25 | 1.5 | 0.8
| 8.314 | 8.629 | 3 | 78 | 2.885 | 1.11 | D | attm | 8 | 12.93 | 1 | 8 | 11 | 12.5 | sand | Alm_Hamre_2018 | 0.5 | 0.25 | 2.5 | 2.5 | 0 | 0 | 0 | 9 | 0.8 | 1.25 | 1.5 | 0.8
| 8.629 | 8.943 | 3 | 73 | 2.89 | 1.23 | D | attm | 9 | 17.4 | 0 | 9 | 12.5 | 14.6 | sand | Alm_Hamre_2018 | 0.5 | 0.25 | 2.5 | 2.5 | 0 | 0 | 0 | 9 | 0.8 | 1.25 | 1.5 | 1.25
| 8.943 | 9.258 | 3 | 73 | 3.165 | 1.23 | D | attm | 10 | 25 | 0 | 10 | 14.6 | 31 | clay | Alm_Hamre_2018 | 0.5 | 0.25 | 2.5 | 2.5 | 0 | 0 | 0 | 9 | 0.8 | 1.25 | 1.5 | 1.5
| 9.258 | 9.5 | 2.311 | 84 | 3.24 | 1.23 | D | attm | 11 | 34 | 0 | 11 | 31 | 37 | clay | Alm_Hamre_2018 | 0.5 | 0.25 | 2.5 | 2.5 | 0 | 0 | 0 | 9 | 0.8 | 1.25 | 1.5 | 1.5
| 9.5 | 9.5 | 2 | 84 | 3.3 | 3 | B2 | attm | 12 | 51 | 0 | 12 | 37 | 48 | clay | Alm_Hamre_2018 | 0.5 | 0.25 | 2.5 | 2.5 | 0 | 0 | 0 | 9 | 0.8 | 1.25 | 1.5 | 1.5
| 9.5 | 9.5 | 2 | 73 | 3.4 | 3 | B2 | attm | 13 | 76.2 | 0 | 13 | 48 | 80 | clay | Alm_Hamre_2018 | 0.5 | 0.25 | 2.5 | 2.5 | 0 | 0 | 0 | 9 | 0.8 | 1.25 | 1.5 | 1.5
| 9.5 | 9.5 | 2.289 | 73 | 3.682 | 1.07 | D | attm
| 9.5 | 9.5 | 3 | 79 | 3.697 | 1.07 | D | attm
| 9.5 | 9.5 | 3 | 73 | 3.722 | 1.14 | D | attm
| 9.5 | 9.5 | 3 | 76 | 4.077 | 1.14 | D | attm
| 9.5 | 9.5 | 3 | 77 | 4.125 | 3 | B2 | attm
| 9.5 | 9.5 | 3 | 78 | 5.2 | 1.051 | D | weld
| 9.5 | 9.5 | 3 | 78 | 6.932 | 1.16 | C1 | attm
| 9.5 | 9.5 | 3 | 77 | 7.288 | 1.16 | C1 | attm
| 9.5 | 9.5 | 3 | 75 | 8.6 | 0.976 | D | weld
| 9.5 | 9.5 | 3 | 73 | 12.1 | 1.051 | D | weld
| 9.5 | 9.5 | 3 | 73 | 13.092 | 1.1 | C1 | attm
| 9.5 | 9.5 | 3 | 73 | 13.448 | 1.1 | C1 | attm
| 9.5 | 9.5 | 3 | 73 | 15 | 1.524 | C1 | weld
| 9.5 | 9.5 | 3 | 73 | 17 | 2 | B2 | attm
| 9.5 | 9.5 | 3 | 73 | 19 | 1.145 | D | weld
| 9.5 | 9.5 | 3 | 73 | 21.8 | 1.4 | C1 | attm
| 9.5 | 9.5 | 2.1 | 73 | 22.2 | 1.4 | C1 | attm
[5 empty] | 23 | 1.143 | D | weld
[5 empty] | 27 | 1.048 | D | weld
[5 empty] | 31 | 1.18 | D | weld
Stevens
Alm_Hamre
ICP_18
Alm_Hamre_2018
sand
clay
clay_L_PI
clay_H_PI
glauconite
Note on G1: Author: Distance from pile top of weld or attachment to be checked for fatigue analysis.
Note on J1: Author: "weld" or "attm"
Note on M1: Author: distance of Point of interests for time history variables, Maximum number of input 13 0 value means no plot
Note on N1: Author: Maximum No of plotted section is 3
Note on AE1: Author: This is a multipliers applied on top of the analyses normal settings. For example: if the hammer breakdown analysis is performed with UB soil, this factor will we applied on top of the UB factor after the hammer breakdown.
Note on AG1: [Threaded comment] Your version of Excel allows you to read this threaded comment; however, any edits to it will get removed if the file is opened in a newer version of Excel. Learn more: https://go.microsoft.com/fwlink/?linkid=870924 Comment: A mulitplier for higher shaft friction of sand containing Glauconite. If -1 is used the multiplier is equal to Rf from CPT

## EW1_15_SAND
| TopD [m] | BotD [m] | Can H [m] | wt [mm] | X | SCF | SN | Type | Number | Points for TimeSeries - Depth from pile head [m] | To be plotted | No Layer | Layer Top [m bml] | Layer Bot [m bml] | soilType | SRD Model | Toe Damping [s/m] | Skin Damping [s/m] | Toe Quake [mm] | Skin Quake [mm] | Setup factor | Lim distance [m] | K | Nc | SRD Multipliers LB | SRD Multipliers UB | Hammer Break Down Coeffiecnt | Buckling multiplier | Glauconite_multi
| 8 | 8 | 0.29 | 100 | 0.215 | 1.383 | C1 | weld | 1 | 2 | 0 | 1 | 0 | 0.5 | sand | Alm_Hamre_2018 | 0.5 | 0.25 | 2.5 | 2.5 | 0 | 0 | 0 | 9 | 0.8 | 1.25 | 1.5 | 1.25
| 8 | 8 | 2.71 | 100 | 1.1 | 3 | B2 | attm | 2 | 3 | 0 | 2 | 0.5 | 1.3 | sand | Alm_Hamre_2018 | 0.5 | 0.25 | 2.5 | 2.5 | 0 | 0 | 0 | 9 | 0.8 | 1.25 | 1.5 | 0.8
| 8 | 8 | 3 | 89 | 1.25 | 1.27 | C1 | attm | 3 | 3.7 | 1 | 3 | 1.3 | 4 | clay | Alm_Hamre_2018 | 0.5 | 0.25 | 2.5 | 2.5 | 0 | 0 | 0 | 9 | 0.8 | 1.25 | 1.5 | 0.8
| 8 | 8 | 3 | 89 | 1.35 | 1.27 | C1 | attm | 4 | 5 | 0 | 4 | 4 | 5.1 | sand | Alm_Hamre_2018 | 0.5 | 0.25 | 2.5 | 2.5 | 0 | 0 | 0 | 9 | 0.8 | 1.25 | 1.5 | 0.8
| 8 | 8 | 2.5 | 86 | 2 | 1.325 | C1 | weld | 5 | 6 | 0 | 5 | 5.1 | 6.5 | sand | Alm_Hamre_2018 | 0.5 | 0.25 | 2.5 | 2.5 | 0 | 0 | 0 | 9 | 0.8 | 1.25 | 1.5 | 0.8
| 8 | 8 | 2 | 101 | 2.715 | 1.11 | D | attm | 6 | 7.3 | 1 | 6 | 6.5 | 8 | sand | Alm_Hamre_2018 | 0.5 | 0.25 | 2.5 | 2.5 | 0 | 0 | 0 | 9 | 0.8 | 1.25 | 1.5 | 0.8
| 8 | 8.314 | 3 | 100 | 2.815 | 1.23 | D | attm | 7 | 10 | 0 | 7 | 8 | 11 | sand | Alm_Hamre_2018 | 0.5 | 0.25 | 2.5 | 2.5 | 0 | 0 | 0 | 9 | 0.8 | 1.25 | 1.5 | 0.8
| 8.314 | 8.629 | 3 | 78 | 2.885 | 1.11 | D | attm | 8 | 12.93 | 1 | 8 | 11 | 12.5 | sand | Alm_Hamre_2018 | 0.5 | 0.25 | 2.5 | 2.5 | 0 | 0 | 0 | 9 | 0.8 | 1.25 | 1.5 | 0.8
| 8.629 | 8.943 | 3 | 73 | 2.89 | 1.23 | D | attm | 9 | 17.4 | 0 | 9 | 12.5 | 14.6 | sand | Alm_Hamre_2018 | 0.5 | 0.25 | 2.5 | 2.5 | 0 | 0 | 0 | 9 | 0.8 | 1.25 | 1.5 | 1.25
| 8.943 | 9.258 | 3 | 73 | 3.165 | 1.23 | D | attm | 10 | 25 | 0 | 10 | 14.6 | 31 | clay | Alm_Hamre_2018 | 0.5 | 0.25 | 2.5 | 2.5 | 0 | 0 | 0 | 9 | 0.8 | 1.25 | 1.5 | 1.5
| 9.258 | 9.5 | 2.311 | 84 | 3.24 | 1.23 | D | attm | 11 | 34 | 0 | 11 | 31 | 37 | clay | Alm_Hamre_2018 | 0.5 | 0.25 | 2.5 | 2.5 | 0 | 0 | 0 | 9 | 0.8 | 1.25 | 1.5 | 1.5
| 9.5 | 9.5 | 2 | 84 | 3.3 | 3 | B2 | attm | 12 | 51 | 0 | 12 | 37 | 48 | clay | Alm_Hamre_2018 | 0.5 | 0.25 | 2.5 | 2.5 | 0 | 0 | 0 | 9 | 0.8 | 1.25 | 1.5 | 1.5
| 9.5 | 9.5 | 2 | 73 | 3.4 | 3 | B2 | attm | 13 | 76.2 | 0 | 13 | 48 | 80 | clay | Alm_Hamre_2018 | 0.5 | 0.25 | 2.5 | 2.5 | 0 | 0 | 0 | 9 | 0.8 | 1.25 | 1.5 | 1.5
| 9.5 | 9.5 | 2.289 | 73 | 3.682 | 1.07 | D | attm
| 9.5 | 9.5 | 3 | 79 | 3.697 | 1.07 | D | attm
| 9.5 | 9.5 | 3 | 73 | 3.722 | 1.14 | D | attm
| 9.5 | 9.5 | 3 | 76 | 4.077 | 1.14 | D | attm
| 9.5 | 9.5 | 3 | 77 | 4.125 | 3 | B2 | attm
| 9.5 | 9.5 | 3 | 78 | 5.2 | 1.051 | D | weld
| 9.5 | 9.5 | 3 | 78 | 6.932 | 1.16 | C1 | attm
| 9.5 | 9.5 | 3 | 77 | 7.288 | 1.16 | C1 | attm
| 9.5 | 9.5 | 3 | 75 | 8.6 | 0.976 | D | weld
| 9.5 | 9.5 | 3 | 73 | 12.1 | 1.051 | D | weld
| 9.5 | 9.5 | 3 | 73 | 13.092 | 1.1 | C1 | attm
| 9.5 | 9.5 | 3 | 73 | 13.448 | 1.1 | C1 | attm
| 9.5 | 9.5 | 3 | 73 | 15 | 1.524 | C1 | weld
| 9.5 | 9.5 | 3 | 73 | 17 | 2 | B2 | attm
| 9.5 | 9.5 | 3 | 73 | 19 | 1.145 | D | weld
| 9.5 | 9.5 | 3 | 73 | 21.8 | 1.4 | C1 | attm
| 9.5 | 9.5 | 2.1 | 73 | 22.2 | 1.4 | C1 | attm
[5 empty] | 23 | 1.143 | D | weld
[5 empty] | 27 | 1.048 | D | weld
[5 empty] | 31 | 1.18 | D | weld
Stevens
Alm_Hamre
ICP_18
Alm_Hamre_2018
sand
clay
clay_L_PI
clay_H_PI
glauconite
Note on G1: Author: Distance from pile top of weld or attachment to be checked for fatigue analysis.
Note on J1: Author: "weld" or "attm"
Note on M1: Author: distance of Point of interests for time history variables, Maximum number of input 13 0 value means no plot
Note on N1: Author: Maximum No of plotted section is 3
Note on AE1: Author: This is a multipliers applied on top of the analyses normal settings. For example: if the hammer breakdown analysis is performed with UB soil, this factor will we applied on top of the UB factor after the hammer breakdown.
Note on AG1: [Threaded comment] Your version of Excel allows you to read this threaded comment; however, any edits to it will get removed if the file is opened in a newer version of Excel. Learn more: https://go.microsoft.com/fwlink/?linkid=870924 Comment: A mulitplier for higher shaft friction of sand containing Glauconite. If -1 is used the multiplier is equal to Rf from CPT

## EW1_15_BORS
| TopD [m] | BotD [m] | Can H [m] | wt [mm] | X | SCF | SN | Type | Number | Points for TimeSeries - Depth from pile head [m] | To be plotted | No Layer | Layer Top [m bml] | Layer Bot [m bml] | soilType | SRD Model | Toe Damping [s/m] | Skin Damping [s/m] | Toe Quake [mm] | Skin Quake [mm] | Setup factor | Lim distance [m] | K | Nc | SRD Multipliers LB | SRD Multipliers UB | Hammer Break Down Coeffiecnt | Buckling multiplier | Glauconite_multi
| 8 | 8 | 0.29 | 100 | 0.215 | 1.383 | C1 | weld | 1 | 2 | 0 | 1 | 0 | 0.5 | sand | Alm_Hamre_2018 | 0.5 | 0.25 | 2.5 | 2.5 | 0 | 0 | 0 | 9 | 0.8 | 1.25 | 1.5 | 1.25
| 8 | 8 | 2.71 | 100 | 1.1 | 3 | B2 | attm | 2 | 3 | 0 | 2 | 0.5 | 1.3 | sand | Alm_Hamre_2018 | 0.5 | 0.25 | 2.5 | 2.5 | 0 | 0 | 0 | 9 | 0.8 | 1.25 | 1.5 | 0.8
| 8 | 8 | 3 | 89 | 1.25 | 1.27 | C1 | attm | 3 | 3.7 | 1 | 3 | 1.3 | 4 | clay | Alm_Hamre_2018 | 0.5 | 0.25 | 2.5 | 2.5 | 0 | 0 | 0 | 9 | 0.8 | 1.25 | 1.5 | 0.8
| 8 | 8 | 3 | 89 | 1.35 | 1.27 | C1 | attm | 4 | 5 | 0 | 4 | 4 | 5.1 | sand | Alm_Hamre_2018 | 0.5 | 0.25 | 2.5 | 2.5 | 0 | 0 | 0 | 9 | 0.8 | 1.25 | 1.5 | 0.8
| 8 | 8 | 2.5 | 86 | 2 | 1.325 | C1 | weld | 5 | 6 | 0 | 5 | 5.1 | 6.5 | sand | Alm_Hamre_2018 | 0.5 | 0.25 | 2.5 | 2.5 | 0 | 0 | 0 | 9 | 0.8 | 1.25 | 1.5 | 0.8
| 8 | 8 | 2 | 101 | 2.715 | 1.11 | D | attm | 6 | 7.3 | 1 | 6 | 6.5 | 8 | sand | Alm_Hamre_2018 | 0.5 | 0.25 | 2.5 | 2.5 | 0 | 0 | 0 | 9 | 0.8 | 1.25 | 1.5 | 0.8
| 8 | 8.314 | 3 | 100 | 2.815 | 1.23 | D | attm | 7 | 10 | 0 | 7 | 8 | 11 | sand | Alm_Hamre_2018 | 0.5 | 0.25 | 2.5 | 2.5 | 0 | 0 | 0 | 9 | 0.8 | 1.25 | 1.5 | 0.8
| 8.314 | 8.629 | 3 | 78 | 2.885 | 1.11 | D | attm | 8 | 12.93 | 1 | 8 | 11 | 12.5 | sand | Alm_Hamre_2018 | 0.5 | 0.25 | 2.5 | 2.5 | 0 | 0 | 0 | 9 | 0.8 | 1.25 | 1.5 | 0.8
| 8.629 | 8.943 | 3 | 73 | 2.89 | 1.23 | D | attm | 9 | 17.4 | 0 | 9 | 12.5 | 14.6 | sand | Alm_Hamre_2018 | 0.5 | 0.25 | 2.5 | 2.5 | 0 | 0 | 0 | 9 | 0.8 | 1.25 | 1.5 | 1.25
| 8.943 | 9.258 | 3 | 73 | 3.165 | 1.23 | D | attm | 10 | 25 | 0 | 10 | 14.6 | 31 | clay | Alm_Hamre_2018 | 0.5 | 0.25 | 2.5 | 2.5 | 0 | 0 | 0 | 9 | 0.8 | 1.25 | 1.5 | 1.5
| 9.258 | 9.5 | 2.311 | 84 | 3.24 | 1.23 | D | attm | 11 | 34 | 0 | 11 | 31 | 37 | clay | Alm_Hamre_2018 | 0.5 | 0.25 | 2.5 | 2.5 | 0 | 0 | 0 | 9 | 0.8 | 1.25 | 1.5 | 1.5
| 9.5 | 9.5 | 2 | 84 | 3.3 | 3 | B2 | attm | 12 | 51 | 0 | 12 | 37 | 48 | clay | Alm_Hamre_2018 | 0.5 | 0.25 | 2.5 | 2.5 | 0 | 0 | 0 | 9 | 0.8 | 1.25 | 1.5 | 1.5
| 9.5 | 9.5 | 2 | 73 | 3.4 | 3 | B2 | attm | 13 | 76.2 | 0 | 13 | 48 | 80 | clay | Alm_Hamre_2018 | 0.5 | 0.25 | 2.5 | 2.5 | 0 | 0 | 0 | 9 | 0.8 | 1.25 | 1.5 | 1.5
| 9.5 | 9.5 | 2.289 | 73 | 3.682 | 1.07 | D | attm
| 9.5 | 9.5 | 3 | 79 | 3.697 | 1.07 | D | attm
| 9.5 | 9.5 | 3 | 73 | 3.722 | 1.14 | D | attm
| 9.5 | 9.5 | 3 | 76 | 4.077 | 1.14 | D | attm
| 9.5 | 9.5 | 3 | 77 | 4.125 | 3 | B2 | attm
| 9.5 | 9.5 | 3 | 78 | 5.2 | 1.051 | D | weld
| 9.5 | 9.5 | 3 | 78 | 6.932 | 1.16 | C1 | attm
| 9.5 | 9.5 | 3 | 77 | 7.288 | 1.16 | C1 | attm
| 9.5 | 9.5 | 3 | 75 | 8.6 | 0.976 | D | weld
| 9.5 | 9.5 | 3 | 73 | 12.1 | 1.051 | D | weld
| 9.5 | 9.5 | 3 | 73 | 13.092 | 1.1 | C1 | attm
| 9.5 | 9.5 | 3 | 73 | 13.448 | 1.1 | C1 | attm
| 9.5 | 9.5 | 3 | 73 | 15 | 1.524 | C1 | weld
| 9.5 | 9.5 | 3 | 73 | 17 | 2 | B2 | attm
| 9.5 | 9.5 | 3 | 73 | 19 | 1.145 | D | weld
| 9.5 | 9.5 | 3 | 73 | 21.8 | 1.4 | C1 | attm
| 9.5 | 9.5 | 2.1 | 73 | 22.2 | 1.4 | C1 | attm
[5 empty] | 23 | 1.143 | D | weld
[5 empty] | 27 | 1.048 | D | weld
[5 empty] | 31 | 1.18 | D | weld
Stevens
Alm_Hamre
ICP_18
Alm_Hamre_2018
sand
clay
clay_L_PI
clay_H_PI
glauconite
Note on G1: Author: Distance from pile top of weld or attachment to be checked for fatigue analysis.
Note on J1: Author: "weld" or "attm"
Note on M1: Author: distance of Point of interests for time history variables, Maximum number of input 13 0 value means no plot
Note on N1: Author: Maximum No of plotted section is 3
Note on AE1: Author: This is a multipliers applied on top of the analyses normal settings. For example: if the hammer breakdown analysis is performed with UB soil, this factor will we applied on top of the UB factor after the hammer breakdown.
Note on AG1: [Threaded comment] Your version of Excel allows you to read this threaded comment; however, any edits to it will get removed if the file is opened in a newer version of Excel. Learn more: https://go.microsoft.com/fwlink/?linkid=870924 Comment: A mulitplier for higher shaft friction of sand containing Glauconite. If -1 is used the multiplier is equal to Rf from CPT

## EW1_15_SHOE
| TopD [m] | BotD [m] | Can H [m] | wt [mm] | X | SCF | SN | Type | Number | Points for TimeSeries - Depth from pile head [m] | To be plotted | No Layer | Layer Top [m bml] | Layer Bot [m bml] | soilType | SRD Model | Toe Damping [s/m] | Skin Damping [s/m] | Toe Quake [mm] | Skin Quake [mm] | Setup factor | Lim distance [m] | K | Nc | SRD Multipliers LB | SRD Multipliers UB | Hammer Break Down Coeffiecnt | Buckling multiplier | Glauconite_multi
| 8 | 8 | 0.29 | 100 | 0.215 | 1.383 | C1 | weld | 1 | 2 | 0 | 1 | 0 | 0.5 | sand | Alm_Hamre_2018 | 0.5 | 0.25 | 2.5 | 2.5 | 0 | 0 | 0 | 9 | 0.8 | 1.25 | 1.5 | 1.25
| 8 | 8 | 2.71 | 100 | 1.1 | 3 | B2 | attm | 2 | 3 | 0 | 2 | 0.5 | 1.3 | sand | Alm_Hamre_2018 | 0.5 | 0.25 | 2.5 | 2.5 | 0 | 0 | 0 | 9 | 0.8 | 1.25 | 1.5 | 0.8
| 8 | 8 | 3 | 89 | 1.25 | 1.27 | C1 | attm | 3 | 3.7 | 1 | 3 | 1.3 | 4 | clay | Alm_Hamre_2018 | 0.5 | 0.25 | 2.5 | 2.5 | 0 | 0 | 0 | 9 | 0.8 | 1.25 | 1.5 | 0.8
| 8 | 8 | 3 | 89 | 1.35 | 1.27 | C1 | attm | 4 | 5 | 0 | 4 | 4 | 5.1 | sand | Alm_Hamre_2018 | 0.5 | 0.25 | 2.5 | 2.5 | 0 | 0 | 0 | 9 | 0.8 | 1.25 | 1.5 | 0.8
| 8 | 8 | 2.5 | 86 | 2 | 1.325 | C1 | weld | 5 | 6 | 0 | 5 | 5.1 | 6.5 | sand | Alm_Hamre_2018 | 0.5 | 0.25 | 2.5 | 2.5 | 0 | 0 | 0 | 9 | 0.8 | 1.25 | 1.5 | 0.8
| 8 | 8 | 2 | 101 | 2.715 | 1.11 | D | attm | 6 | 7.3 | 1 | 6 | 6.5 | 8 | sand | Alm_Hamre_2018 | 0.5 | 0.25 | 2.5 | 2.5 | 0 | 0 | 0 | 9 | 0.8 | 1.25 | 1.5 | 0.8
| 8 | 8.314 | 3 | 100 | 2.815 | 1.23 | D | attm | 7 | 10 | 0 | 7 | 8 | 11 | sand | Alm_Hamre_2018 | 0.5 | 0.25 | 2.5 | 2.5 | 0 | 0 | 0 | 9 | 0.8 | 1.25 | 1.5 | 0.8
| 8.314 | 8.629 | 3 | 78 | 2.885 | 1.11 | D | attm | 8 | 12.93 | 1 | 8 | 11 | 12.5 | sand | Alm_Hamre_2018 | 0.5 | 0.25 | 2.5 | 2.5 | 0 | 0 | 0 | 9 | 0.8 | 1.25 | 1.5 | 0.8
| 8.629 | 8.943 | 3 | 73 | 2.89 | 1.23 | D | attm | 9 | 17.4 | 0 | 9 | 12.5 | 14.6 | sand | Alm_Hamre_2018 | 0.5 | 0.25 | 2.5 | 2.5 | 0 | 0 | 0 | 9 | 0.8 | 1.25 | 1.5 | 1.25
| 8.943 | 9.258 | 3 | 73 | 3.165 | 1.23 | D | attm | 10 | 25 | 0 | 10 | 14.6 | 31 | clay | Alm_Hamre_2018 | 0.5 | 0.25 | 2.5 | 2.5 | 0 | 0 | 0 | 9 | 0.8 | 1.25 | 1.5 | 1.5
| 9.258 | 9.5 | 2.311 | 84 | 3.24 | 1.23 | D | attm | 11 | 34 | 0 | 11 | 31 | 37 | clay | Alm_Hamre_2018 | 0.5 | 0.25 | 2.5 | 2.5 | 0 | 0 | 0 | 9 | 0.8 | 1.25 | 1.5 | 1.5
| 9.5 | 9.5 | 2 | 84 | 3.3 | 3 | B2 | attm | 12 | 51 | 0 | 12 | 37 | 48 | clay | Alm_Hamre_2018 | 0.5 | 0.25 | 2.5 | 2.5 | 0 | 0 | 0 | 9 | 0.8 | 1.25 | 1.5 | 1.5
| 9.5 | 9.5 | 2 | 73 | 3.4 | 3 | B2 | attm | 13 | 76.2 | 0 | 13 | 48 | 80 | clay | Alm_Hamre_2018 | 0.5 | 0.25 | 2.5 | 2.5 | 0 | 0 | 0 | 9 | 0.8 | 1.25 | 1.5 | 1.5
| 9.5 | 9.5 | 2.289 | 73 | 3.682 | 1.07 | D | attm
| 9.5 | 9.5 | 3 | 79 | 3.697 | 1.07 | D | attm
| 9.5 | 9.5 | 3 | 73 | 3.722 | 1.14 | D | attm
| 9.5 | 9.5 | 3 | 76 | 4.077 | 1.14 | D | attm
| 9.5 | 9.5 | 3 | 77 | 4.125 | 3 | B2 | attm
| 9.5 | 9.5 | 3 | 78 | 5.2 | 1.051 | D | weld
| 9.5 | 9.5 | 3 | 78 | 6.932 | 1.16 | C1 | attm
| 9.5 | 9.5 | 3 | 77 | 7.288 | 1.16 | C1 | attm
| 9.5 | 9.5 | 3 | 75 | 8.6 | 0.976 | D | weld
| 9.5 | 9.5 | 3 | 73 | 12.1 | 1.051 | D | weld
| 9.5 | 9.5 | 3 | 73 | 13.092 | 1.1 | C1 | attm
| 9.5 | 9.5 | 3 | 73 | 13.448 | 1.1 | C1 | attm
| 9.5 | 9.5 | 3 | 73 | 15 | 1.524 | C1 | weld
| 9.5 | 9.5 | 3 | 73 | 17 | 2 | B2 | attm
| 9.5 | 9.5 | 3 | 73 | 19 | 1.145 | D | weld
| 9.5 | 9.5 | 3 | 73 | 21.8 | 1.4 | C1 | attm
| 9.5 | 9.5 | 2.1 | 93 | 22.2 | 1.4 | C1 | attm
[5 empty] | 23 | 1.143 | D | weld
[5 empty] | 27 | 1.048 | D | weld
[5 empty] | 31 | 1.18 | D | weld
Stevens
Alm_Hamre
ICP_18
Alm_Hamre_2018
sand
clay
clay_L_PI
clay_H_PI
glauconite
Note on G1: Author: Distance from pile top of weld or attachment to be checked for fatigue analysis.
Note on J1: Author: "weld" or "attm"
Note on M1: Author: distance of Point of interests for time history variables, Maximum number of input 13 0 value means no plot
Note on N1: Author: Maximum No of plotted section is 3
Note on AE1: Author: This is a multipliers applied on top of the analyses normal settings. For example: if the hammer breakdown analysis is performed with UB soil, this factor will we applied on top of the UB factor after the hammer breakdown.
Note on AG1: [Threaded comment] Your version of Excel allows you to read this threaded comment; however, any edits to it will get removed if the file is opened in a newer version of Excel. Learn more: https://go.microsoft.com/fwlink/?linkid=870924 Comment: A mulitplier for higher shaft friction of sand containing Glauconite. If -1 is used the multiplier is equal to Rf from CPT

## EW1_16_NORM
| TopD [m] | BotD [m] | Can H [m] | wt [mm] | X | SCF | SN | Type | Number | Points for TimeSeries - Depth from pile head [m] | To be plotted | No Layer | Layer Top [m bml] | Layer Bot [m bml] | soilType | SRD Model | Toe Damping [s/m] | Skin Damping [s/m] | Toe Quake [mm] | Skin Quake [mm] | Setup factor | Lim distance [m] | K | Nc | SRD Multipliers LB | SRD Multipliers UB | Hammer Break Down Coeffiecnt | Buckling multiplier | Glauconite_multi
| 8 | 8 | 0.29 | 100 | 0.215 | 1.383 | C1 | weld | 1 | 2 | 0 | 1 | 0 | 1 | sand | Alm_Hamre_2018 | 0.5 | 0.25 | 2.5 | 2.5 | 0 | 0 | 0 | 9 | 0.8 | 1.25 | 1.5 | 1.25
| 8 | 8 | 2.71 | 100 | 1.1 | 3 | B2 | attm | 2 | 3 | 0 | 2 | 1 | 2.25 | sand | Alm_Hamre_2018 | 0.5 | 0.25 | 2.5 | 2.5 | 0 | 0 | 0 | 9 | 0.8 | 1.25 | 1.5 | 0.8
| 8 | 8 | 3 | 89 | 1.25 | 1.27 | C1 | attm | 3 | 3.7 | 1 | 3 | 2.25 | 3.2 | clay | Alm_Hamre_2018 | 0.5 | 0.25 | 2.5 | 2.5 | 0 | 0 | 0 | 9 | 0.8 | 1.25 | 1.5 | 0.8
| 8 | 8 | 3 | 89 | 1.35 | 1.27 | C1 | attm | 4 | 5 | 0 | 4 | 3.2 | 5 | sand | Alm_Hamre_2018 | 0.5 | 0.25 | 2.5 | 2.5 | 0 | 0 | 0 | 9 | 0.8 | 1.25 | 1.5 | 0.8
| 8 | 8 | 2.5 | 86 | 2 | 1.325 | C1 | weld | 5 | 6 | 0 | 5 | 5 | 8 | sand | Alm_Hamre_2018 | 0.5 | 0.25 | 2.5 | 2.5 | 0 | 0 | 0 | 9 | 0.8 | 1.25 | 1.5 | 0.8
| 8 | 8 | 2 | 101 | 2.715 | 1.11 | D | attm | 6 | 7.3 | 1 | 6 | 8 | 13.4 | sand | Alm_Hamre_2018 | 0.5 | 0.25 | 2.5 | 2.5 | 0 | 0 | 0 | 9 | 0.8 | 1.25 | 1.5 | 0.8
| 8 | 8.314 | 3 | 100 | 2.815 | 1.23 | D | attm | 7 | 10 | 0 | 7 | 13.4 | 16 | clay | Alm_Hamre_2018 | 0.5 | 0.25 | 2.5 | 2.5 | 0 | 0 | 0 | 9 | 0.8 | 1.25 | 1.5 | 0.8
| 8.314 | 8.629 | 3 | 78 | 2.885 | 1.11 | D | attm | 8 | 12.93 | 1 | 8 | 16 | 17.5 | sand | Alm_Hamre_2018 | 0.5 | 0.25 | 2.5 | 2.5 | 0 | 0 | 0 | 9 | 0.8 | 1.25 | 1.5 | 0.8
| 8.629 | 8.943 | 3 | 73 | 2.89 | 1.23 | D | attm | 9 | 17.4 | 0 | 9 | 17.5 | 20 | sand | Alm_Hamre_2018 | 0.5 | 0.25 | 2.5 | 2.5 | 0 | 0 | 0 | 9 | 0.8 | 1.25 | 1.5 | 1.25
| 8.943 | 9.258 | 3 | 73 | 3.165 | 1.23 | D | attm | 10 | 25 | 0 | 10 | 20 | 27 | clay | Alm_Hamre_2018 | 0.5 | 0.25 | 2.5 | 2.5 | 0 | 0 | 0 | 9 | 0.8 | 1.25 | 1.5 | 1.5
| 9.258 | 9.5 | 2.311 | 84 | 3.24 | 1.23 | D | attm | 11 | 34 | 0 | 11 | 27 | 30.6 | clay | Alm_Hamre_2018 | 0.5 | 0.25 | 2.5 | 2.5 | 0 | 0 | 0 | 9 | 0.8 | 1.25 | 1.5 | 1.5
| 9.5 | 9.5 | 2 | 84 | 3.3 | 3 | B2 | attm | 12 | 51 | 0 | 12 | 30.6 | 52.2 | clay | Alm_Hamre_2018 | 0.5 | 0.25 | 2.5 | 2.5 | 0 | 0 | 0 | 9 | 0.8 | 1.25 | 1.5 | 1.5
| 9.5 | 9.5 | 2 | 73 | 3.4 | 3 | B2 | attm | 13 | 76.2 | 0 | 13 | 52.2 | 57 | sand | Alm_Hamre_2018 | 0.5 | 0.25 | 2.5 | 2.5 | 0 | 0 | 0 | 9 | 0.8 | 1.25 | 1.5 | 1.5
| 9.5 | 9.5 | 2.289 | 73 | 3.682 | 1.07 | D | attm |  |  |  | 14 | 57 | 64 | sand | Alm_Hamre_2018 | 0.5 | 0.25 | 2.5 | 2.5 | 0 | 0 | 0 | 9 | 0.8 | 1.25 | 1.5 | 1.5
| 9.5 | 9.5 | 3 | 79 | 3.697 | 1.07 | D | attm |  |  |  | 15 | 64 | 68 | clay | Alm_Hamre_2018 | 0.5 | 0.25 | 2.5 | 2.5 | 0 | 0 | 0 | 9 | 0.8 | 1.25 | 1.5 | 1.5
| 9.5 | 9.5 | 3 | 73 | 3.722 | 1.14 | D | attm |  |  |  | 16 | 68 | 71 | clay | Alm_Hamre_2018 | 0.5 | 0.25 | 2.5 | 2.5 | 0 | 0 | 0 | 9 | 0.8 | 1.25 | 1.5 | 1.5
| 9.5 | 9.5 | 3 | 76 | 4.077 | 1.14 | D | attm |  |  |  | 17 | 71 | 76 | clay | Alm_Hamre_2018 | 0.5 | 0.25 | 2.5 | 2.5 | 0 | 0 | 0 | 9 | 0.8 | 1.25 | 1.5 | 1.5
| 9.5 | 9.5 | 3 | 77 | 4.125 | 3 | B2 | attm |  |  |  | 18 | 76 | 80 | clay | Alm_Hamre_2018 | 0.5 | 0.25 | 2.5 | 2.5 | 0 | 0 | 0 | 9 | 0.8 | 1.25 | 1.5 | 1.5
| 9.5 | 9.5 | 3 | 78 | 5.2 | 1.051 | D | weld
| 9.5 | 9.5 | 3 | 78 | 6.932 | 1.16 | C1 | attm
| 9.5 | 9.5 | 3 | 77 | 7.288 | 1.16 | C1 | attm
| 9.5 | 9.5 | 3 | 75 | 8.6 | 0.976 | D | weld
| 9.5 | 9.5 | 3 | 73 | 12.1 | 1.051 | D | weld
| 9.5 | 9.5 | 3 | 73 | 13.092 | 1.1 | C1 | attm
| 9.5 | 9.5 | 3 | 73 | 13.448 | 1.1 | C1 | attm
| 9.5 | 9.5 | 3 | 73 | 15 | 1.524 | C1 | weld
| 9.5 | 9.5 | 3 | 73 | 17 | 2 | B2 | attm
| 9.5 | 9.5 | 3 | 73 | 19 | 1.145 | D | weld
| 9.5 | 9.5 | 3 | 73 | 21.8 | 1.4 | C1 | attm
| 9.5 | 9.5 | 2.1 | 73 | 22.2 | 1.4 | C1 | attm
[5 empty] | 23 | 1.143 | D | weld
[5 empty] | 27 | 1.048 | D | weld
[5 empty] | 31 | 1.18 | D | weld
Stevens
Alm_Hamre
ICP_18
Alm_Hamre_2018
sand
clay
clay_L_PI
clay_H_PI
glauconite
Note on G1: Author: Distance from pile top of weld or attachment to be checked for fatigue analysis.
Note on J1: Author: "weld" or "attm"
Note on M1: Author: distance of Point of interests for time history variables, Maximum number of input 13 0 value means no plot
Note on N1: Author: Maximum No of plotted section is 3
Note on AE1: Author: This is a multipliers applied on top of the analyses normal settings. For example: if the hammer breakdown analysis is performed with UB soil, this factor will we applied on top of the UB factor after the hammer breakdown.
Note on AG1: [Threaded comment] Your version of Excel allows you to read this threaded comment; however, any edits to it will get removed if the file is opened in a newer version of Excel. Learn more: https://go.microsoft.com/fwlink/?linkid=870924 Comment: A mulitplier for higher shaft friction of sand containing Glauconite. If -1 is used the multiplier is equal to Rf from CPT

## EW1_16_SAND
| TopD [m] | BotD [m] | Can H [m] | wt [mm] | X | SCF | SN | Type | Number | Points for TimeSeries - Depth from pile head [m] | To be plotted | No Layer | Layer Top [m bml] | Layer Bot [m bml] | soilType | SRD Model | Toe Damping [s/m] | Skin Damping [s/m] | Toe Quake [mm] | Skin Quake [mm] | Setup factor | Lim distance [m] | K | Nc | SRD Multipliers LB | SRD Multipliers UB | Hammer Break Down Coeffiecnt | Buckling multiplier | Glauconite_multi
| 8 | 8 | 0.29 | 100 | 0.215 | 1.383 | C1 | weld | 1 | 2 | 0 | 1 | 0 | 1 | sand | Alm_Hamre_2018 | 0.5 | 0.25 | 2.5 | 2.5 | 0 | 0 | 0 | 9 | 0.8 | 1.25 | 1.5 | 1.25
| 8 | 8 | 2.71 | 100 | 1.1 | 3 | B2 | attm | 2 | 3 | 0 | 2 | 1 | 2.25 | sand | Alm_Hamre_2018 | 0.5 | 0.25 | 2.5 | 2.5 | 0 | 0 | 0 | 9 | 0.8 | 1.25 | 1.5 | 0.8
| 8 | 8 | 3 | 89 | 1.25 | 1.27 | C1 | attm | 3 | 3.7 | 1 | 3 | 2.25 | 3.2 | clay | Alm_Hamre_2018 | 0.5 | 0.25 | 2.5 | 2.5 | 0 | 0 | 0 | 9 | 0.8 | 1.25 | 1.5 | 0.8
| 8 | 8 | 3 | 89 | 1.35 | 1.27 | C1 | attm | 4 | 5 | 0 | 4 | 3.2 | 5 | sand | Alm_Hamre_2018 | 0.5 | 0.25 | 2.5 | 2.5 | 0 | 0 | 0 | 9 | 0.8 | 1.25 | 1.5 | 0.8
| 8 | 8 | 2.5 | 86 | 2 | 1.325 | C1 | weld | 5 | 6 | 0 | 5 | 5 | 8 | sand | Alm_Hamre_2018 | 0.5 | 0.25 | 2.5 | 2.5 | 0 | 0 | 0 | 9 | 0.8 | 1.25 | 1.5 | 0.8
| 8 | 8 | 2 | 101 | 2.715 | 1.11 | D | attm | 6 | 7.3 | 1 | 6 | 8 | 13.4 | sand | Alm_Hamre_2018 | 0.5 | 0.25 | 2.5 | 2.5 | 0 | 0 | 0 | 9 | 0.8 | 1.25 | 1.5 | 0.8
| 8 | 8.314 | 3 | 100 | 2.815 | 1.23 | D | attm | 7 | 10 | 0 | 7 | 13.4 | 16 | clay | Alm_Hamre_2018 | 0.5 | 0.25 | 2.5 | 2.5 | 0 | 0 | 0 | 9 | 0.8 | 1.25 | 1.5 | 0.8
| 8.314 | 8.629 | 3 | 78 | 2.885 | 1.11 | D | attm | 8 | 12.93 | 1 | 8 | 16 | 17.5 | sand | Alm_Hamre_2018 | 0.5 | 0.25 | 2.5 | 2.5 | 0 | 0 | 0 | 9 | 0.8 | 1.25 | 1.5 | 0.8
| 8.629 | 8.943 | 3 | 73 | 2.89 | 1.23 | D | attm | 9 | 17.4 | 0 | 9 | 17.5 | 20 | sand | Alm_Hamre_2018 | 0.5 | 0.25 | 2.5 | 2.5 | 0 | 0 | 0 | 9 | 0.8 | 1.25 | 1.5 | 1.25
| 8.943 | 9.258 | 3 | 73 | 3.165 | 1.23 | D | attm | 10 | 25 | 0 | 10 | 20 | 27 | clay | Alm_Hamre_2018 | 0.5 | 0.25 | 2.5 | 2.5 | 0 | 0 | 0 | 9 | 0.8 | 1.25 | 1.5 | 1.5
| 9.258 | 9.5 | 2.311 | 84 | 3.24 | 1.23 | D | attm | 11 | 34 | 0 | 11 | 27 | 30.6 | clay | Alm_Hamre_2018 | 0.5 | 0.25 | 2.5 | 2.5 | 0 | 0 | 0 | 9 | 0.8 | 1.25 | 1.5 | 1.5
| 9.5 | 9.5 | 2 | 84 | 3.3 | 3 | B2 | attm | 12 | 51 | 0 | 12 | 30.6 | 52.2 | clay | Alm_Hamre_2018 | 0.5 | 0.25 | 2.5 | 2.5 | 0 | 0 | 0 | 9 | 0.8 | 1.25 | 1.5 | 1.5
| 9.5 | 9.5 | 2 | 73 | 3.4 | 3 | B2 | attm | 13 | 76.2 | 0 | 13 | 52.2 | 57 | sand | Alm_Hamre_2018 | 0.5 | 0.25 | 2.5 | 2.5 | 0 | 0 | 0 | 9 | 0.8 | 1.25 | 1.5 | 1.5
| 9.5 | 9.5 | 2.289 | 73 | 3.682 | 1.07 | D | attm |  |  |  | 14 | 57 | 64 | sand | Alm_Hamre_2018 | 0.5 | 0.25 | 2.5 | 2.5 | 0 | 0 | 0 | 9 | 0.8 | 1.25 | 1.5 | 1.5
| 9.5 | 9.5 | 3 | 79 | 3.697 | 1.07 | D | attm |  |  |  | 15 | 64 | 68 | clay | Alm_Hamre_2018 | 0.5 | 0.25 | 2.5 | 2.5 | 0 | 0 | 0 | 9 | 0.8 | 1.25 | 1.5 | 1.5
| 9.5 | 9.5 | 3 | 73 | 3.722 | 1.14 | D | attm |  |  |  | 16 | 68 | 71 | clay | Alm_Hamre_2018 | 0.5 | 0.25 | 2.5 | 2.5 | 0 | 0 | 0 | 9 | 0.8 | 1.25 | 1.5 | 1.5
| 9.5 | 9.5 | 3 | 76 | 4.077 | 1.14 | D | attm |  |  |  | 17 | 71 | 76 | clay | Alm_Hamre_2018 | 0.5 | 0.25 | 2.5 | 2.5 | 0 | 0 | 0 | 9 | 0.8 | 1.25 | 1.5 | 1.5
| 9.5 | 9.5 | 3 | 77 | 4.125 | 3 | B2 | attm |  |  |  | 18 | 76 | 80 | clay | Alm_Hamre_2018 | 0.5 | 0.25 | 2.5 | 2.5 | 0 | 0 | 0 | 9 | 0.8 | 1.25 | 1.5 | 1.5
| 9.5 | 9.5 | 3 | 78 | 5.2 | 1.051 | D | weld
| 9.5 | 9.5 | 3 | 78 | 6.932 | 1.16 | C1 | attm
| 9.5 | 9.5 | 3 | 77 | 7.288 | 1.16 | C1 | attm
| 9.5 | 9.5 | 3 | 75 | 8.6 | 0.976 | D | weld
| 9.5 | 9.5 | 3 | 73 | 12.1 | 1.051 | D | weld
| 9.5 | 9.5 | 3 | 73 | 13.092 | 1.1 | C1 | attm
| 9.5 | 9.5 | 3 | 73 | 13.448 | 1.1 | C1 | attm
| 9.5 | 9.5 | 3 | 73 | 15 | 1.524 | C1 | weld
| 9.5 | 9.5 | 3 | 73 | 17 | 2 | B2 | attm
| 9.5 | 9.5 | 3 | 73 | 19 | 1.145 | D | weld
| 9.5 | 9.5 | 3 | 73 | 21.8 | 1.4 | C1 | attm
| 9.5 | 9.5 | 2.1 | 73 | 22.2 | 1.4 | C1 | attm
[5 empty] | 23 | 1.143 | D | weld
[5 empty] | 27 | 1.048 | D | weld
[5 empty] | 31 | 1.18 | D | weld
Stevens
Alm_Hamre
ICP_18
Alm_Hamre_2018
sand
clay
clay_L_PI
clay_H_PI
glauconite
Note on G1: Author: Distance from pile top of weld or attachment to be checked for fatigue analysis.
Note on J1: Author: "weld" or "attm"
Note on M1: Author: distance of Point of interests for time history variables, Maximum number of input 13 0 value means no plot
Note on N1: Author: Maximum No of plotted section is 3
Note on AE1: Author: This is a multipliers applied on top of the analyses normal settings. For example: if the hammer breakdown analysis is performed with UB soil, this factor will we applied on top of the UB factor after the hammer breakdown.
Note on AG1: [Threaded comment] Your version of Excel allows you to read this threaded comment; however, any edits to it will get removed if the file is opened in a newer version of Excel. Learn more: https://go.microsoft.com/fwlink/?linkid=870924 Comment: A mulitplier for higher shaft friction of sand containing Glauconite. If -1 is used the multiplier is equal to Rf from CPT

## EW1_16_BORS
| TopD [m] | BotD [m] | Can H [m] | wt [mm] | X | SCF | SN | Type | Number | Points for TimeSeries - Depth from pile head [m] | To be plotted | No Layer | Layer Top [m bml] | Layer Bot [m bml] | soilType | SRD Model | Toe Damping [s/m] | Skin Damping [s/m] | Toe Quake [mm] | Skin Quake [mm] | Setup factor | Lim distance [m] | K | Nc | SRD Multipliers LB | SRD Multipliers UB | Hammer Break Down Coeffiecnt | Buckling multiplier | Glauconite_multi
| 8 | 8 | 0.29 | 100 | 0.215 | 1.383 | C1 | weld | 1 | 2 | 0 | 1 | 0 | 1 | sand | Alm_Hamre_2018 | 0.5 | 0.25 | 2.5 | 2.5 | 0 | 0 | 0 | 9 | 0.8 | 1.25 | 1.5 | 1.25
| 8 | 8 | 2.71 | 100 | 1.1 | 3 | B2 | attm | 2 | 3 | 0 | 2 | 1 | 2.25 | sand | Alm_Hamre_2018 | 0.5 | 0.25 | 2.5 | 2.5 | 0 | 0 | 0 | 9 | 0.8 | 1.25 | 1.5 | 0.8
| 8 | 8 | 3 | 89 | 1.25 | 1.27 | C1 | attm | 3 | 3.7 | 1 | 3 | 2.25 | 3.2 | clay | Alm_Hamre_2018 | 0.5 | 0.25 | 2.5 | 2.5 | 0 | 0 | 0 | 9 | 0.8 | 1.25 | 1.5 | 0.8
| 8 | 8 | 3 | 89 | 1.35 | 1.27 | C1 | attm | 4 | 5 | 0 | 4 | 3.2 | 5 | sand | Alm_Hamre_2018 | 0.5 | 0.25 | 2.5 | 2.5 | 0 | 0 | 0 | 9 | 0.8 | 1.25 | 1.5 | 0.8
| 8 | 8 | 2.5 | 86 | 2 | 1.325 | C1 | weld | 5 | 6 | 0 | 5 | 5 | 8 | sand | Alm_Hamre_2018 | 0.5 | 0.25 | 2.5 | 2.5 | 0 | 0 | 0 | 9 | 0.8 | 1.25 | 1.5 | 0.8
| 8 | 8 | 2 | 101 | 2.715 | 1.11 | D | attm | 6 | 7.3 | 1 | 6 | 8 | 13.4 | sand | Alm_Hamre_2018 | 0.5 | 0.25 | 2.5 | 2.5 | 0 | 0 | 0 | 9 | 0.8 | 1.25 | 1.5 | 0.8
| 8 | 8.314 | 3 | 100 | 2.815 | 1.23 | D | attm | 7 | 10 | 0 | 7 | 13.4 | 16 | clay | Alm_Hamre_2018 | 0.5 | 0.25 | 2.5 | 2.5 | 0 | 0 | 0 | 9 | 0.8 | 1.25 | 1.5 | 0.8
| 8.314 | 8.629 | 3 | 78 | 2.885 | 1.11 | D | attm | 8 | 12.93 | 1 | 8 | 16 | 17.5 | sand | Alm_Hamre_2018 | 0.5 | 0.25 | 2.5 | 2.5 | 0 | 0 | 0 | 9 | 0.8 | 1.25 | 1.5 | 0.8
| 8.629 | 8.943 | 3 | 73 | 2.89 | 1.23 | D | attm | 9 | 17.4 | 0 | 9 | 17.5 | 20 | sand | Alm_Hamre_2018 | 0.5 | 0.25 | 2.5 | 2.5 | 0 | 0 | 0 | 9 | 0.8 | 1.25 | 1.5 | 1.25
| 8.943 | 9.258 | 3 | 73 | 3.165 | 1.23 | D | attm | 10 | 25 | 0 | 10 | 20 | 27 | clay | Alm_Hamre_2018 | 0.5 | 0.25 | 2.5 | 2.5 | 0 | 0 | 0 | 9 | 0.8 | 1.25 | 1.5 | 1.5
| 9.258 | 9.5 | 2.311 | 84 | 3.24 | 1.23 | D | attm | 11 | 34 | 0 | 11 | 27 | 30.6 | clay | Alm_Hamre_2018 | 0.5 | 0.25 | 2.5 | 2.5 | 0 | 0 | 0 | 9 | 0.8 | 1.25 | 1.5 | 1.5
| 9.5 | 9.5 | 2 | 84 | 3.3 | 3 | B2 | attm | 12 | 51 | 0 | 12 | 30.6 | 52.2 | clay | Alm_Hamre_2018 | 0.5 | 0.25 | 2.5 | 2.5 | 0 | 0 | 0 | 9 | 0.8 | 1.25 | 1.5 | 1.5
| 9.5 | 9.5 | 2 | 73 | 3.4 | 3 | B2 | attm | 13 | 76.2 | 0 | 13 | 52.2 | 57 | sand | Alm_Hamre_2018 | 0.5 | 0.25 | 2.5 | 2.5 | 0 | 0 | 0 | 9 | 0.8 | 1.25 | 1.5 | 1.5
| 9.5 | 9.5 | 2.289 | 73 | 3.682 | 1.07 | D | attm |  |  |  | 14 | 57 | 64 | sand | Alm_Hamre_2018 | 0.5 | 0.25 | 2.5 | 2.5 | 0 | 0 | 0 | 9 | 0.8 | 1.25 | 1.5 | 1.5
| 9.5 | 9.5 | 3 | 79 | 3.697 | 1.07 | D | attm |  |  |  | 15 | 64 | 68 | clay | Alm_Hamre_2018 | 0.5 | 0.25 | 2.5 | 2.5 | 0 | 0 | 0 | 9 | 0.8 | 1.25 | 1.5 | 1.5
| 9.5 | 9.5 | 3 | 73 | 3.722 | 1.14 | D | attm |  |  |  | 16 | 68 | 71 | clay | Alm_Hamre_2018 | 0.5 | 0.25 | 2.5 | 2.5 | 0 | 0 | 0 | 9 | 0.8 | 1.25 | 1.5 | 1.5
| 9.5 | 9.5 | 3 | 76 | 4.077 | 1.14 | D | attm |  |  |  | 17 | 71 | 76 | clay | Alm_Hamre_2018 | 0.5 | 0.25 | 2.5 | 2.5 | 0 | 0 | 0 | 9 | 0.8 | 1.25 | 1.5 | 1.5
| 9.5 | 9.5 | 3 | 77 | 4.125 | 3 | B2 | attm |  |  |  | 18 | 76 | 80 | clay | Alm_Hamre_2018 | 0.5 | 0.25 | 2.5 | 2.5 | 0 | 0 | 0 | 9 | 0.8 | 1.25 | 1.5 | 1.5
| 9.5 | 9.5 | 3 | 78 | 5.2 | 1.051 | D | weld
| 9.5 | 9.5 | 3 | 78 | 6.932 | 1.16 | C1 | attm
| 9.5 | 9.5 | 3 | 77 | 7.288 | 1.16 | C1 | attm
| 9.5 | 9.5 | 3 | 75 | 8.6 | 0.976 | D | weld
| 9.5 | 9.5 | 3 | 73 | 12.1 | 1.051 | D | weld
| 9.5 | 9.5 | 3 | 73 | 13.092 | 1.1 | C1 | attm
| 9.5 | 9.5 | 3 | 73 | 13.448 | 1.1 | C1 | attm
| 9.5 | 9.5 | 3 | 73 | 15 | 1.524 | C1 | weld
| 9.5 | 9.5 | 3 | 73 | 17 | 2 | B2 | attm
| 9.5 | 9.5 | 3 | 73 | 19 | 1.145 | D | weld
| 9.5 | 9.5 | 3 | 73 | 21.8 | 1.4 | C1 | attm
| 9.5 | 9.5 | 2.1 | 73 | 22.2 | 1.4 | C1 | attm
[5 empty] | 23 | 1.143 | D | weld
[5 empty] | 27 | 1.048 | D | weld
[5 empty] | 31 | 1.18 | D | weld
Stevens
Alm_Hamre
ICP_18
Alm_Hamre_2018
sand
clay
clay_L_PI
clay_H_PI
glauconite
Note on G1: Author: Distance from pile top of weld or attachment to be checked for fatigue analysis.
Note on J1: Author: "weld" or "attm"
Note on M1: Author: distance of Point of interests for time history variables, Maximum number of input 13 0 value means no plot
Note on N1: Author: Maximum No of plotted section is 3
Note on AE1: Author: This is a multipliers applied on top of the analyses normal settings. For example: if the hammer breakdown analysis is performed with UB soil, this factor will we applied on top of the UB factor after the hammer breakdown.
Note on AG1: [Threaded comment] Your version of Excel allows you to read this threaded comment; however, any edits to it will get removed if the file is opened in a newer version of Excel. Learn more: https://go.microsoft.com/fwlink/?linkid=870924 Comment: A mulitplier for higher shaft friction of sand containing Glauconite. If -1 is used the multiplier is equal to Rf from CPT

## EW1_16_SHOE
| TopD [m] | BotD [m] | Can H [m] | wt [mm] | X | SCF | SN | Type | Number | Points for TimeSeries - Depth from pile head [m] | To be plotted | No Layer | Layer Top [m bml] | Layer Bot [m bml] | soilType | SRD Model | Toe Damping [s/m] | Skin Damping [s/m] | Toe Quake [mm] | Skin Quake [mm] | Setup factor | Lim distance [m] | K | Nc | SRD Multipliers LB | SRD Multipliers UB | Hammer Break Down Coeffiecnt | Buckling multiplier | Glauconite_multi
| 8 | 8 | 0.29 | 100 | 0.215 | 1.383 | C1 | weld | 1 | 2 | 0 | 1 | 0 | 1 | sand | Alm_Hamre_2018 | 0.5 | 0.25 | 2.5 | 2.5 | 0 | 0 | 0 | 9 | 0.8 | 1.25 | 1.5 | 1.25
| 8 | 8 | 2.71 | 100 | 1.1 | 3 | B2 | attm | 2 | 3 | 0 | 2 | 1 | 2.25 | sand | Alm_Hamre_2018 | 0.5 | 0.25 | 2.5 | 2.5 | 0 | 0 | 0 | 9 | 0.8 | 1.25 | 1.5 | 0.8
| 8 | 8 | 3 | 89 | 1.25 | 1.27 | C1 | attm | 3 | 3.7 | 1 | 3 | 2.25 | 3.2 | clay | Alm_Hamre_2018 | 0.5 | 0.25 | 2.5 | 2.5 | 0 | 0 | 0 | 9 | 0.8 | 1.25 | 1.5 | 0.8
| 8 | 8 | 3 | 89 | 1.35 | 1.27 | C1 | attm | 4 | 5 | 0 | 4 | 3.2 | 5 | sand | Alm_Hamre_2018 | 0.5 | 0.25 | 2.5 | 2.5 | 0 | 0 | 0 | 9 | 0.8 | 1.25 | 1.5 | 0.8
| 8 | 8 | 2.5 | 86 | 2 | 1.325 | C1 | weld | 5 | 6 | 0 | 5 | 5 | 8 | sand | Alm_Hamre_2018 | 0.5 | 0.25 | 2.5 | 2.5 | 0 | 0 | 0 | 9 | 0.8 | 1.25 | 1.5 | 0.8
| 8 | 8 | 2 | 101 | 2.715 | 1.11 | D | attm | 6 | 7.3 | 1 | 6 | 8 | 13.4 | sand | Alm_Hamre_2018 | 0.5 | 0.25 | 2.5 | 2.5 | 0 | 0 | 0 | 9 | 0.8 | 1.25 | 1.5 | 0.8
| 8 | 8.314 | 3 | 100 | 2.815 | 1.23 | D | attm | 7 | 10 | 0 | 7 | 13.4 | 16 | clay | Alm_Hamre_2018 | 0.5 | 0.25 | 2.5 | 2.5 | 0 | 0 | 0 | 9 | 0.8 | 1.25 | 1.5 | 0.8
| 8.314 | 8.629 | 3 | 78 | 2.885 | 1.11 | D | attm | 8 | 12.93 | 1 | 8 | 16 | 17.5 | sand | Alm_Hamre_2018 | 0.5 | 0.25 | 2.5 | 2.5 | 0 | 0 | 0 | 9 | 0.8 | 1.25 | 1.5 | 0.8
| 8.629 | 8.943 | 3 | 73 | 2.89 | 1.23 | D | attm | 9 | 17.4 | 0 | 9 | 17.5 | 20 | sand | Alm_Hamre_2018 | 0.5 | 0.25 | 2.5 | 2.5 | 0 | 0 | 0 | 9 | 0.8 | 1.25 | 1.5 | 1.25
| 8.943 | 9.258 | 3 | 73 | 3.165 | 1.23 | D | attm | 10 | 25 | 0 | 10 | 20 | 27 | clay | Alm_Hamre_2018 | 0.5 | 0.25 | 2.5 | 2.5 | 0 | 0 | 0 | 9 | 0.8 | 1.25 | 1.5 | 1.5
| 9.258 | 9.5 | 2.311 | 84 | 3.24 | 1.23 | D | attm | 11 | 34 | 0 | 11 | 27 | 30.6 | clay | Alm_Hamre_2018 | 0.5 | 0.25 | 2.5 | 2.5 | 0 | 0 | 0 | 9 | 0.8 | 1.25 | 1.5 | 1.5
| 9.5 | 9.5 | 2 | 84 | 3.3 | 3 | B2 | attm | 12 | 51 | 0 | 12 | 30.6 | 52.2 | clay | Alm_Hamre_2018 | 0.5 | 0.25 | 2.5 | 2.5 | 0 | 0 | 0 | 9 | 0.8 | 1.25 | 1.5 | 1.5
| 9.5 | 9.5 | 2 | 73 | 3.4 | 3 | B2 | attm | 13 | 76.2 | 0 | 13 | 52.2 | 57 | sand | Alm_Hamre_2018 | 0.5 | 0.25 | 2.5 | 2.5 | 0 | 0 | 0 | 9 | 0.8 | 1.25 | 1.5 | 1.5
| 9.5 | 9.5 | 2.289 | 73 | 3.682 | 1.07 | D | attm |  |  |  | 14 | 57 | 64 | sand | Alm_Hamre_2018 | 0.5 | 0.25 | 2.5 | 2.5 | 0 | 0 | 0 | 9 | 0.8 | 1.25 | 1.5 | 1.5
| 9.5 | 9.5 | 3 | 79 | 3.697 | 1.07 | D | attm |  |  |  | 15 | 64 | 68 | clay | Alm_Hamre_2018 | 0.5 | 0.25 | 2.5 | 2.5 | 0 | 0 | 0 | 9 | 0.8 | 1.25 | 1.5 | 1.5
| 9.5 | 9.5 | 3 | 73 | 3.722 | 1.14 | D | attm |  |  |  | 16 | 68 | 71 | clay | Alm_Hamre_2018 | 0.5 | 0.25 | 2.5 | 2.5 | 0 | 0 | 0 | 9 | 0.8 | 1.25 | 1.5 | 1.5
| 9.5 | 9.5 | 3 | 76 | 4.077 | 1.14 | D | attm |  |  |  | 17 | 71 | 76 | clay | Alm_Hamre_2018 | 0.5 | 0.25 | 2.5 | 2.5 | 0 | 0 | 0 | 9 | 0.8 | 1.25 | 1.5 | 1.5
| 9.5 | 9.5 | 3 | 77 | 4.125 | 3 | B2 | attm |  |  |  | 18 | 76 | 80 | clay | Alm_Hamre_2018 | 0.5 | 0.25 | 2.5 | 2.5 | 0 | 0 | 0 | 9 | 0.8 | 1.25 | 1.5 | 1.5
| 9.5 | 9.5 | 3 | 78 | 5.2 | 1.051 | D | weld
| 9.5 | 9.5 | 3 | 78 | 6.932 | 1.16 | C1 | attm
| 9.5 | 9.5 | 3 | 77 | 7.288 | 1.16 | C1 | attm
| 9.5 | 9.5 | 3 | 75 | 8.6 | 0.976 | D | weld
| 9.5 | 9.5 | 3 | 73 | 12.1 | 1.051 | D | weld
| 9.5 | 9.5 | 3 | 73 | 13.092 | 1.1 | C1 | attm
| 9.5 | 9.5 | 3 | 73 | 13.448 | 1.1 | C1 | attm
| 9.5 | 9.5 | 3 | 73 | 15 | 1.524 | C1 | weld
| 9.5 | 9.5 | 3 | 73 | 17 | 2 | B2 | attm
| 9.5 | 9.5 | 3 | 73 | 19 | 1.145 | D | weld
| 9.5 | 9.5 | 3 | 73 | 21.8 | 1.4 | C1 | attm
| 9.5 | 9.5 | 2.1 | 93 | 22.2 | 1.4 | C1 | attm
[5 empty] | 23 | 1.143 | D | weld
[5 empty] | 27 | 1.048 | D | weld
[5 empty] | 31 | 1.18 | D | weld
Stevens
Alm_Hamre
ICP_18
Alm_Hamre_2018
sand
clay
clay_L_PI
clay_H_PI
glauconite
Note on G1: Author: Distance from pile top of weld or attachment to be checked for fatigue analysis.
Note on J1: Author: "weld" or "attm"
Note on M1: Author: distance of Point of interests for time history variables, Maximum number of input 13 0 value means no plot
Note on N1: Author: Maximum No of plotted section is 3
Note on AE1: Author: This is a multipliers applied on top of the analyses normal settings. For example: if the hammer breakdown analysis is performed with UB soil, this factor will we applied on top of the UB factor after the hammer breakdown.
Note on AG1: [Threaded comment] Your version of Excel allows you to read this threaded comment; however, any edits to it will get removed if the file is opened in a newer version of Excel. Learn more: https://go.microsoft.com/fwlink/?linkid=870924 Comment: A mulitplier for higher shaft friction of sand containing Glauconite. If -1 is used the multiplier is equal to Rf from CPT

## EW1_18_NORM
| TopD [m] | BotD [m] | Can H [m] | wt [mm] | X | SCF | SN | Type | Number | Points for TimeSeries - Depth from pile head [m] | To be plotted | No Layer | Layer Top [m bml] | Layer Bot [m bml] | soilType | SRD Model | Toe Damping [s/m] | Skin Damping [s/m] | Toe Quake [mm] | Skin Quake [mm] | Setup factor | Lim distance [m] | K | Nc | SRD Multipliers LB | SRD Multipliers UB | Hammer Break Down Coeffiecnt | Buckling multiplier | Glauconite_multi
| 8 | 8 | 0.29 | 100 | 0.215 | 1.383 | C1 | weld | 1 | 2 | 0 | 1 | 0 | 1 | sand | Alm_Hamre_2018 | 0.5 | 0.25 | 2.5 | 2.5 | 0 | 0 | 0 | 9 | 0.8 | 1.25 | 1.5 | 1.25
| 8 | 8 | 2.71 | 100 | 1.1 | 3 | B2 | attm | 2 | 3 | 0 | 2 | 1 | 4 | glauconite | Alm_Hamre_2018 | 0.5 | 0.25 | 2.5 | 2.5 | 0 | 0 | 0 | 9 | 0.8 | 1.25 | 2 | 0.8 | 1
| 8 | 8 | 3 | 89 | 1.25 | 1.27 | C1 | attm | 3 | 3.7 | 1 | 3 | 4 | 12 | glauconite | Alm_Hamre_2018 | 0.5 | 0.25 | 2.5 | 2.5 | 0 | 0 | 0 | 9 | 0.8 | 1.25 | 2 | 0.8 | 1
| 8 | 8 | 3 | 89 | 1.35 | 1.27 | C1 | attm | 4 | 5 | 0 | 4 | 12 | 16 | clay | Alm_Hamre_2018 | 0.5 | 0.25 | 2.5 | 2.5 | 0 | 0 | 0 | 9 | 0.8 | 1.25 | 1.5 | 0.8
| 8 | 8 | 2.5 | 86 | 2 | 1.325 | C1 | weld | 5 | 6 | 0 | 5 | 16 | 18 | sand | Alm_Hamre_2018 | 0.5 | 0.25 | 2.5 | 2.5 | 0 | 0 | 0 | 9 | 0.8 | 1.25 | 1.5 | 0.8
| 8 | 8 | 2 | 101 | 2.715 | 1.11 | D | attm | 6 | 7.3 | 1 | 6 | 18 | 23 | clay | Alm_Hamre_2018 | 0.5 | 0.25 | 2.5 | 2.5 | 0 | 0 | 0 | 9 | 0.8 | 1.25 | 1.5 | 0.8
| 8 | 8.314 | 3 | 100 | 2.815 | 1.23 | D | attm | 7 | 10 | 0 | 7 | 23 | 29.5 | sand | Alm_Hamre_2018 | 0.5 | 0.25 | 2.5 | 2.5 | 0 | 0 | 0 | 9 | 0.8 | 1.25 | 1.5 | 0.8
| 8.314 | 8.629 | 3 | 78 | 2.885 | 1.11 | D | attm | 8 | 12.93 | 1 | 8 | 29.5 | 40 | clay | Alm_Hamre_2018 | 0.5 | 0.25 | 2.5 | 2.5 | 0 | 0 | 0 | 9 | 0.8 | 1.25 | 1.5 | 0.8
| 8.629 | 8.943 | 3 | 73 | 2.89 | 1.23 | D | attm | 9 | 17.4 | 0 | 9 | 40 | 74 | clay | Alm_Hamre_2018 | 0.5 | 0.25 | 2.5 | 2.5 | 0 | 0 | 0 | 9 | 0.8 | 1.25 | 1.5 | 1.25
| 8.943 | 9.181 | 2.265 | 73 | 3.165 | 1.23 | D | attm | 10 | 25 | 0 | 10 | 74 | 80 | clay | Alm_Hamre_2018 | 0.5 | 0.25 | 2.5 | 2.5 | 0 | 0 | 0 | 9 | 0.8 | 1.25 | 1.5 | 1.5
| 9.181 | 9.39 | 2 | 83 | 3.24 | 1.23 | D | attm | 11 | 34 | 0
| 9.39 | 9.6 | 2 | 93 | 3.3 | 3 | B2 | attm | 12 | 51 | 0
| 9.6 | 9.6 | 2.135 | 88 | 3.4 | 3 | B2 | attm | 13 | 73.5 | 0
| 9.6 | 9.6 | 3 | 83 | 3.682 | 1.07 | D | attm
| 9.6 | 9.6 | 3 | 83 | 3.697 | 1.07 | D | attm
| 9.6 | 9.6 | 3 | 91 | 3.722 | 1.14 | D | attm
| 9.6 | 9.6 | 3 | 85 | 4.077 | 1.14 | D | attm
| 9.6 | 9.6 | 3 | 87 | 4.125 | 3 | B2 | attm
| 9.6 | 9.6 | 3 | 88 | 5.2 | 1.051 | D | weld
| 9.6 | 9.6 | 3 | 83 | 6.932 | 1.16 | C1 | attm
| 9.6 | 9.6 | 3 | 83 | 7.288 | 1.16 | C1 | attm
| 9.6 | 9.6 | 3 | 79 | 8.6 | 0.976 | D | weld
| 9.6 | 9.6 | 3 | 76 | 12.1 | 1.051 | D | weld
| 9.6 | 9.6 | 3 | 73 | 13.092 | 1.1 | C1 | attm
| 9.6 | 9.6 | 3 | 73 | 13.448 | 1.1 | C1 | attm
| 9.6 | 9.6 | 3 | 73 | 15 | 1.524 | C1 | weld
| 9.6 | 9.6 | 3 | 73 | 17 | 2 | B2 | attm
| 9.6 | 9.6 | 3 | 73 | 19 | 1.145 | D | weld
| 9.6 | 9.6 | 2.6 | 73 | 21.8 | 1.4 | C1 | attm
[5 empty] | 22.2 | 1.4 | C1 | attm
[5 empty] | 23 | 1.143 | D | weld
[5 empty] | 27 | 1.048 | D | weld
[5 empty] | 31 | 1.18 | D | weld
Stevens
Alm_Hamre
ICP_18
Alm_Hamre_2018
sand
clay
clay_L_PI
clay_H_PI
glauconite
Note on G1: Author: Distance from pile top of weld or attachment to be checked for fatigue analysis.
Note on J1: Author: "weld" or "attm"
Note on M1: Author: distance of Point of interests for time history variables, Maximum number of input 13 0 value means no plot
Note on N1: Author: Maximum No of plotted section is 3
Note on AE1: Author: This is a multipliers applied on top of the analyses normal settings. For example: if the hammer breakdown analysis is performed with UB soil, this factor will we applied on top of the UB factor after the hammer breakdown.
Note on AG1: [Threaded comment] Your version of Excel allows you to read this threaded comment; however, any edits to it will get removed if the file is opened in a newer version of Excel. Learn more: https://go.microsoft.com/fwlink/?linkid=870924 Comment: A mulitplier for higher shaft friction of sand containing Glauconite. If -1 is used the multiplier is equal to Rf from CPT

## EW1_18_SAND
| TopD [m] | BotD [m] | Can H [m] | wt [mm] | X | SCF | SN | Type | Number | Points for TimeSeries - Depth from pile head [m] | To be plotted | No Layer | Layer Top [m bml] | Layer Bot [m bml] | soilType | SRD Model | Toe Damping [s/m] | Skin Damping [s/m] | Toe Quake [mm] | Skin Quake [mm] | Setup factor | Lim distance [m] | K | Nc | SRD Multipliers LB | SRD Multipliers UB | Hammer Break Down Coeffiecnt | Buckling multiplier | Glauconite_multi
| 8 | 8 | 0.29 | 100 | 0.215 | 1.383 | C1 | weld | 1 | 2 | 0 | 1 | 0 | 1 | sand | Alm_Hamre_2018 | 0.5 | 0.25 | 2.5 | 2.5 | 0 | 0 | 0 | 9 | 0.8 | 1.25 | 1.25 | 1.25
| 8 | 8 | 2.71 | 100 | 1.1 | 3 | B2 | attm | 2 | 3 | 0 | 2 | 1 | 4 | glauconite | Alm_Hamre_2018 | 0.5 | 0.25 | 2.5 | 2.5 | 0 | 0 | 0 | 9 | 0.8 | 1.25 | 2 | 0.8 | 2
| 8 | 8 | 3 | 89 | 1.25 | 1.27 | C1 | attm | 3 | 3.7 | 1 | 3 | 4 | 12 | glauconite | Alm_Hamre_2018 | 0.5 | 0.25 | 2.5 | 2.5 | 0 | 0 | 0 | 9 | 0.8 | 1.25 | 2 | 0.8 | 2
| 8 | 8 | 3 | 89 | 1.35 | 1.27 | C1 | attm | 4 | 5 | 0 | 4 | 12 | 16 | clay | Alm_Hamre_2018 | 0.5 | 0.25 | 2.5 | 2.5 | 0 | 0 | 0 | 9 | 0.8 | 1.25 | 2.5 | 0.8
| 8 | 8 | 2.5 | 86 | 2 | 1.325 | C1 | weld | 5 | 6 | 0 | 5 | 16 | 18 | sand | Alm_Hamre_2018 | 0.5 | 0.25 | 2.5 | 2.5 | 0 | 0 | 0 | 9 | 0.8 | 1.25 | 1.25 | 0.8
| 8 | 8 | 2 | 101 | 2.715 | 1.11 | D | attm | 6 | 7.3 | 1 | 6 | 18 | 23 | clay | Alm_Hamre_2018 | 0.5 | 0.25 | 2.5 | 2.5 | 0 | 0 | 0 | 9 | 0.8 | 1.25 | 2.5 | 0.8
| 8 | 8.314 | 3 | 100 | 2.815 | 1.23 | D | attm | 7 | 10 | 0 | 7 | 23 | 29.5 | sand | Alm_Hamre_2018 | 0.5 | 0.25 | 2.5 | 2.5 | 0 | 0 | 0 | 9 | 0.8 | 1.25 | 1.25 | 0.8
| 8.314 | 8.629 | 3 | 78 | 2.885 | 1.11 | D | attm | 8 | 12.93 | 1 | 8 | 29.5 | 40 | clay | Alm_Hamre_2018 | 0.5 | 0.25 | 2.5 | 2.5 | 0 | 0 | 0 | 9 | 0.8 | 1.25 | 2.5 | 0.8
| 8.629 | 8.943 | 3 | 73 | 2.89 | 1.23 | D | attm | 9 | 17.4 | 0 | 9 | 40 | 74 | clay | Alm_Hamre_2018 | 0.5 | 0.25 | 2.5 | 2.5 | 0 | 0 | 0 | 9 | 0.8 | 1.25 | 2.5 | 1.25
| 8.943 | 9.181 | 2.265 | 73 | 3.165 | 1.23 | D | attm | 10 | 25 | 0 | 10 | 74 | 80 | clay | Alm_Hamre_2018 | 0.5 | 0.25 | 2.5 | 2.5 | 0 | 0 | 0 | 9 | 0.8 | 1.25 | 2.5 | 1.5
| 9.181 | 9.39 | 2 | 83 | 3.24 | 1.23 | D | attm | 11 | 34 | 0
| 9.39 | 9.6 | 2 | 93 | 3.3 | 3 | B2 | attm | 12 | 51 | 0
| 9.6 | 9.6 | 2.135 | 88 | 3.4 | 3 | B2 | attm | 13 | 73.5 | 0
| 9.6 | 9.6 | 3 | 83 | 3.682 | 1.07 | D | attm
| 9.6 | 9.6 | 3 | 83 | 3.697 | 1.07 | D | attm
| 9.6 | 9.6 | 3 | 91 | 3.722 | 1.14 | D | attm
| 9.6 | 9.6 | 3 | 85 | 4.077 | 1.14 | D | attm
| 9.6 | 9.6 | 3 | 87 | 4.125 | 3 | B2 | attm
| 9.6 | 9.6 | 3 | 88 | 5.2 | 1.051 | D | weld
| 9.6 | 9.6 | 3 | 83 | 6.932 | 1.16 | C1 | attm
| 9.6 | 9.6 | 3 | 83 | 7.288 | 1.16 | C1 | attm
| 9.6 | 9.6 | 3 | 79 | 8.6 | 0.976 | D | weld
| 9.6 | 9.6 | 3 | 76 | 12.1 | 1.051 | D | weld
| 9.6 | 9.6 | 3 | 73 | 13.092 | 1.1 | C1 | attm
| 9.6 | 9.6 | 3 | 73 | 13.448 | 1.1 | C1 | attm
| 9.6 | 9.6 | 3 | 73 | 15 | 1.524 | C1 | weld
| 9.6 | 9.6 | 3 | 73 | 17 | 2 | B2 | attm
| 9.6 | 9.6 | 3 | 73 | 19 | 1.145 | D | weld
| 9.6 | 9.6 | 2.6 | 73 | 21.8 | 1.4 | C1 | attm
[5 empty] | 22.2 | 1.4 | C1 | attm
[5 empty] | 23 | 1.143 | D | weld
[5 empty] | 27 | 1.048 | D | weld
[5 empty] | 31 | 1.18 | D | weld
Stevens
Alm_Hamre
ICP_18
Alm_Hamre_2018
sand
clay
clay_L_PI
clay_H_PI
glauconite
Note on G1: Author: Distance from pile top of weld or attachment to be checked for fatigue analysis.
Note on J1: Author: "weld" or "attm"
Note on M1: Author: distance of Point of interests for time history variables, Maximum number of input 13 0 value means no plot
Note on N1: Author: Maximum No of plotted section is 3
Note on AE1: Author: This is a multipliers applied on top of the analyses normal settings. For example: if the hammer breakdown analysis is performed with UB soil, this factor will we applied on top of the UB factor after the hammer breakdown.
Note on AG1: [Threaded comment] Your version of Excel allows you to read this threaded comment; however, any edits to it will get removed if the file is opened in a newer version of Excel. Learn more: https://go.microsoft.com/fwlink/?linkid=870924 Comment: A mulitplier for higher shaft friction of sand containing Glauconite. If -1 is used the multiplier is equal to Rf from CPT

## EW1_18_BORS3
| TopD [m] | BotD [m] | Can H [m] | wt [mm] | X | SCF | SN | Type | Number | Points for TimeSeries - Depth from pile head [m] | To be plotted | No Layer | Layer Top [m bml] | Layer Bot [m bml] | soilType | SRD Model | Toe Damping [s/m] | Skin Damping [s/m] | Toe Quake [mm] | Skin Quake [mm] | Setup factor | Lim distance [m] | K | Nc | SRD Multipliers LB | SRD Multipliers UB | Hammer Break Down Coeffiecnt | Buckling multiplier | Glauconite_multi
| 8 | 8 | 0.29 | 100 | 0.215 | 1.383 | C1 | weld | 1 | 2 | 0 | 1 | 0 | 1 | sand | Alm_Hamre_2018 | 0.5 | 0.25 | 2.5 | 2.5 | 0 | 0 | 0 | 9 | 0.8 | 1.25 | 1.5 | 1.25
| 8 | 8 | 2.71 | 100 | 1.1 | 3 | B2 | attm | 2 | 3 | 0 | 2 | 1 | 4 | glauconite | Alm_Hamre_2018 | 0.5 | 0.25 | 2.5 | 2.5 | 0 | 0 | 0 | 9 | 0.8 | 1.25 | 2 | 0.8 | 3
| 8 | 8 | 3 | 89 | 1.25 | 1.27 | C1 | attm | 3 | 3.7 | 1 | 3 | 4 | 12 | glauconite | Alm_Hamre_2018 | 0.5 | 0.25 | 2.5 | 2.5 | 0 | 0 | 0 | 9 | 0.8 | 1.25 | 2 | 0.8 | 2
| 8 | 8 | 3 | 89 | 1.35 | 1.27 | C1 | attm | 4 | 5 | 0 | 4 | 12 | 16 | clay | Alm_Hamre_2018 | 0.5 | 0.25 | 2.5 | 2.5 | 0 | 0 | 0 | 9 | 0.8 | 1.25 | 1.5 | 0.8
| 8 | 8 | 2.5 | 86 | 2 | 1.325 | C1 | weld | 5 | 6 | 0 | 5 | 16 | 18 | sand | Alm_Hamre_2018 | 0.5 | 0.25 | 2.5 | 2.5 | 0 | 0 | 0 | 9 | 0.8 | 1.25 | 1.5 | 0.8
| 8 | 8 | 2 | 101 | 2.715 | 1.11 | D | attm | 6 | 7.3 | 1 | 6 | 18 | 23 | clay | Alm_Hamre_2018 | 0.5 | 0.25 | 2.5 | 2.5 | 0 | 0 | 0 | 9 | 0.8 | 1.25 | 1.5 | 0.8
| 8 | 8.314 | 3 | 100 | 2.815 | 1.23 | D | attm | 7 | 10 | 0 | 7 | 23 | 29.5 | sand | Alm_Hamre_2018 | 0.5 | 0.25 | 2.5 | 2.5 | 0 | 0 | 0 | 9 | 0.8 | 1.25 | 1.5 | 0.8
| 8.314 | 8.629 | 3 | 78 | 2.885 | 1.11 | D | attm | 8 | 12.93 | 1 | 8 | 29.5 | 40 | clay | Alm_Hamre_2018 | 0.5 | 0.25 | 2.5 | 2.5 | 0 | 0 | 0 | 9 | 0.8 | 1.25 | 1.5 | 0.8
| 8.629 | 8.943 | 3 | 73 | 2.89 | 1.23 | D | attm | 9 | 17.4 | 0 | 9 | 40 | 74 | clay | Alm_Hamre_2018 | 0.5 | 0.25 | 2.5 | 2.5 | 0 | 0 | 0 | 9 | 0.8 | 1.25 | 1.5 | 1.25
| 8.943 | 9.181 | 2.265 | 73 | 3.165 | 1.23 | D | attm | 10 | 25 | 0 | 10 | 74 | 80 | clay | Alm_Hamre_2018 | 0.5 | 0.25 | 2.5 | 2.5 | 0 | 0 | 0 | 9 | 0.8 | 1.25 | 1.5 | 1.5
| 9.181 | 9.39 | 2 | 73 | 3.24 | 1.23 | D | attm | 11 | 34 | 0
| 9.39 | 9.6 | 2 | 84 | 3.3 | 3 | B2 | attm | 12 | 51 | 0
| 9.6 | 9.6 | 2.135 | 84 | 3.4 | 3 | B2 | attm | 13 | 73.5 | 0
| 9.6 | 9.6 | 3 | 73 | 3.682 | 1.07 | D | attm
| 9.6 | 9.6 | 3 | 73 | 3.697 | 1.07 | D | attm
| 9.6 | 9.6 | 3 | 81 | 3.722 | 1.14 | D | attm
| 9.6 | 9.6 | 3 | 75 | 4.077 | 1.14 | D | attm
| 9.6 | 9.6 | 3 | 77 | 4.125 | 3 | B2 | attm
| 9.6 | 9.6 | 3 | 78 | 5.2 | 1.051 | D | weld
| 9.6 | 9.6 | 3 | 78 | 6.932 | 1.16 | C1 | attm
| 9.6 | 9.6 | 3 | 78 | 7.288 | 1.16 | C1 | attm
| 9.6 | 9.6 | 3 | 76 | 8.6 | 0.976 | D | weld
| 9.6 | 9.6 | 3 | 73 | 12.1 | 1.051 | D | weld
| 9.6 | 9.6 | 3 | 73 | 13.092 | 1.1 | C1 | attm
| 9.6 | 9.6 | 3 | 73 | 13.448 | 1.1 | C1 | attm
| 9.6 | 9.6 | 3 | 73 | 15 | 1.524 | C1 | weld
| 9.6 | 9.6 | 3 | 73 | 17 | 2 | B2 | attm
| 9.6 | 9.6 | 3 | 73 | 19 | 1.145 | D | weld
| 9.6 | 9.6 | 2.6 | 73 | 21.8 | 1.4 | C1 | attm
[5 empty] | 22.2 | 1.4 | C1 | attm
[5 empty] | 23 | 1.143 | D | weld
[5 empty] | 27 | 1.048 | D | weld
[5 empty] | 31 | 1.18 | D | weld
Stevens
Alm_Hamre
ICP_18
Alm_Hamre_2018
sand
clay
clay_L_PI
clay_H_PI
glauconite
Note on G1: Author: Distance from pile top of weld or attachment to be checked for fatigue analysis.
Note on J1: Author: "weld" or "attm"
Note on M1: Author: distance of Point of interests for time history variables, Maximum number of input 13 0 value means no plot
Note on N1: Author: Maximum No of plotted section is 3
Note on AE1: Author: This is a multipliers applied on top of the analyses normal settings. For example: if the hammer breakdown analysis is performed with UB soil, this factor will we applied on top of the UB factor after the hammer breakdown.
Note on AG1: [Threaded comment] Your version of Excel allows you to read this threaded comment; however, any edits to it will get removed if the file is opened in a newer version of Excel. Learn more: https://go.microsoft.com/fwlink/?linkid=870924 Comment: A mulitplier for higher shaft friction of sand containing Glauconite. If -1 is used the multiplier is equal to Rf from CPT

## EW1_18_BORS
| TopD [m] | BotD [m] | Can H [m] | wt [mm] | X | SCF | SN | Type | Number | Points for TimeSeries - Depth from pile head [m] | To be plotted | No Layer | Layer Top [m bml] | Layer Bot [m bml] | soilType | SRD Model | Toe Damping [s/m] | Skin Damping [s/m] | Toe Quake [mm] | Skin Quake [mm] | Setup factor | Lim distance [m] | K | Nc | SRD Multipliers LB | SRD Multipliers UB | Hammer Break Down Coeffiecnt | Buckling multiplier | Glauconite_multi
| 8 | 8 | 0.29 | 100 | 0.215 | 1.383 | C1 | weld | 1 | 2 | 0 | 1 | 0 | 1 | sand | Alm_Hamre_2018 | 0.5 | 0.25 | 2.5 | 2.5 | 0 | 0 | 0 | 9 | 0.8 | 1.25 | 1.5 | 1.25
| 8 | 8 | 2.71 | 100 | 1.1 | 3 | B2 | attm | 2 | 3 | 0 | 2 | 1 | 4 | glauconite | Alm_Hamre_2018 | 0.5 | 0.25 | 2.5 | 2.5 | 0 | 0 | 0 | 9 | 0.8 | 1.25 | 2 | 0.8 | 4
| 8 | 8 | 3 | 89 | 1.25 | 1.27 | C1 | attm | 3 | 3.7 | 1 | 3 | 4 | 12 | glauconite | Alm_Hamre_2018 | 0.5 | 0.25 | 2.5 | 2.5 | 0 | 0 | 0 | 9 | 0.8 | 1.25 | 2 | 0.8 | 2
| 8 | 8 | 3 | 89 | 1.35 | 1.27 | C1 | attm | 4 | 5 | 0 | 4 | 12 | 16 | clay | Alm_Hamre_2018 | 0.5 | 0.25 | 2.5 | 2.5 | 0 | 0 | 0 | 9 | 0.8 | 1.25 | 1.5 | 0.8
| 8 | 8 | 2.5 | 86 | 2 | 1.325 | C1 | weld | 5 | 6 | 0 | 5 | 16 | 18 | sand | Alm_Hamre_2018 | 0.5 | 0.25 | 2.5 | 2.5 | 0 | 0 | 0 | 9 | 0.8 | 1.25 | 1.5 | 0.8
| 8 | 8 | 2 | 101 | 2.715 | 1.11 | D | attm | 6 | 7.3 | 1 | 6 | 18 | 23 | clay | Alm_Hamre_2018 | 0.5 | 0.25 | 2.5 | 2.5 | 0 | 0 | 0 | 9 | 0.8 | 1.25 | 1.5 | 0.8
| 8 | 8.314 | 3 | 100 | 2.815 | 1.23 | D | attm | 7 | 10 | 0 | 7 | 23 | 29.5 | sand | Alm_Hamre_2018 | 0.5 | 0.25 | 2.5 | 2.5 | 0 | 0 | 0 | 9 | 0.8 | 1.25 | 1.5 | 0.8
| 8.314 | 8.629 | 3 | 78 | 2.885 | 1.11 | D | attm | 8 | 12.93 | 1 | 8 | 29.5 | 40 | clay | Alm_Hamre_2018 | 0.5 | 0.25 | 2.5 | 2.5 | 0 | 0 | 0 | 9 | 0.8 | 1.25 | 1.5 | 0.8
| 8.629 | 8.943 | 3 | 73 | 2.89 | 1.23 | D | attm | 9 | 17.4 | 0 | 9 | 40 | 74 | clay | Alm_Hamre_2018 | 0.5 | 0.25 | 2.5 | 2.5 | 0 | 0 | 0 | 9 | 0.8 | 1.25 | 1.5 | 1.25
| 8.943 | 9.181 | 2.265 | 73 | 3.165 | 1.23 | D | attm | 10 | 25 | 0 | 10 | 74 | 80 | clay | Alm_Hamre_2018 | 0.5 | 0.25 | 2.5 | 2.5 | 0 | 0 | 0 | 9 | 0.8 | 1.25 | 1.5 | 1.5
| 9.181 | 9.39 | 2 | 73 | 3.24 | 1.23 | D | attm | 11 | 34 | 0
| 9.39 | 9.6 | 2 | 84 | 3.3 | 3 | B2 | attm | 12 | 51 | 0
| 9.6 | 9.6 | 2.135 | 84 | 3.4 | 3 | B2 | attm | 13 | 73.5 | 0
| 9.6 | 9.6 | 3 | 73 | 3.682 | 1.07 | D | attm
| 9.6 | 9.6 | 3 | 73 | 3.697 | 1.07 | D | attm
| 9.6 | 9.6 | 3 | 81 | 3.722 | 1.14 | D | attm
| 9.6 | 9.6 | 3 | 75 | 4.077 | 1.14 | D | attm
| 9.6 | 9.6 | 3 | 77 | 4.125 | 3 | B2 | attm
| 9.6 | 9.6 | 3 | 78 | 5.2 | 1.051 | D | weld
| 9.6 | 9.6 | 3 | 78 | 6.932 | 1.16 | C1 | attm
| 9.6 | 9.6 | 3 | 78 | 7.288 | 1.16 | C1 | attm
| 9.6 | 9.6 | 3 | 76 | 8.6 | 0.976 | D | weld
| 9.6 | 9.6 | 3 | 73 | 12.1 | 1.051 | D | weld
| 9.6 | 9.6 | 3 | 73 | 13.092 | 1.1 | C1 | attm
| 9.6 | 9.6 | 3 | 73 | 13.448 | 1.1 | C1 | attm
| 9.6 | 9.6 | 3 | 73 | 15 | 1.524 | C1 | weld
| 9.6 | 9.6 | 3 | 73 | 17 | 2 | B2 | attm
| 9.6 | 9.6 | 3 | 73 | 19 | 1.145 | D | weld
| 9.6 | 9.6 | 2.6 | 73 | 21.8 | 1.4 | C1 | attm
[5 empty] | 22.2 | 1.4 | C1 | attm
[5 empty] | 23 | 1.143 | D | weld
[5 empty] | 27 | 1.048 | D | weld
[5 empty] | 31 | 1.18 | D | weld
Stevens
Alm_Hamre
ICP_18
Alm_Hamre_2018
sand
clay
clay_L_PI
clay_H_PI
glauconite
Note on G1: Author: Distance from pile top of weld or attachment to be checked for fatigue analysis.
Note on J1: Author: "weld" or "attm"
Note on M1: Author: distance of Point of interests for time history variables, Maximum number of input 13 0 value means no plot
Note on N1: Author: Maximum No of plotted section is 3
Note on AE1: Author: This is a multipliers applied on top of the analyses normal settings. For example: if the hammer breakdown analysis is performed with UB soil, this factor will we applied on top of the UB factor after the hammer breakdown.
Note on AG1: [Threaded comment] Your version of Excel allows you to read this threaded comment; however, any edits to it will get removed if the file is opened in a newer version of Excel. Learn more: https://go.microsoft.com/fwlink/?linkid=870924 Comment: A mulitplier for higher shaft friction of sand containing Glauconite. If -1 is used the multiplier is equal to Rf from CPT

## EW1_18_SHOE
| TopD [m] | BotD [m] | Can H [m] | wt [mm] | X | SCF | SN | Type | Number | Points for TimeSeries - Depth from pile head [m] | To be plotted | No Layer | Layer Top [m bml] | Layer Bot [m bml] | soilType | SRD Model | Toe Damping [s/m] | Skin Damping [s/m] | Toe Quake [mm] | Skin Quake [mm] | Setup factor | Lim distance [m] | K | Nc | SRD Multipliers LB | SRD Multipliers UB | Hammer Break Down Coeffiecnt | Buckling multiplier | Glauconite_multi
| 8 | 8 | 0.29 | 100 | 0.215 | 1.383 | C1 | weld | 1 | 2 | 0 | 1 | 0 | 1 | sand | Alm_Hamre_2018 | 0.5 | 0.25 | 2.5 | 2.5 | 0 | 0 | 0 | 9 | 0.8 | 1.25 | 1.5 | 1.25
| 8 | 8 | 2.71 | 100 | 1.1 | 3 | B2 | attm | 2 | 3 | 0 | 2 | 1 | 4 | glauconite | Alm_Hamre_2018 | 0.5 | 0.25 | 2.5 | 2.5 | 0 | 0 | 0 | 9 | 0.8 | 1.25 | 2 | 0.8 | 1
| 8 | 8 | 3 | 89 | 1.25 | 1.27 | C1 | attm | 3 | 3.7 | 1 | 3 | 4 | 12 | glauconite | Alm_Hamre_2018 | 0.5 | 0.25 | 2.5 | 2.5 | 0 | 0 | 0 | 9 | 0.8 | 1.25 | 2 | 0.8 | 1
| 8 | 8 | 3 | 89 | 1.35 | 1.27 | C1 | attm | 4 | 5 | 0 | 4 | 12 | 16 | clay | Alm_Hamre_2018 | 0.5 | 0.25 | 2.5 | 2.5 | 0 | 0 | 0 | 9 | 0.8 | 1.25 | 1.5 | 0.8
| 8 | 8 | 2.5 | 86 | 2 | 1.325 | C1 | weld | 5 | 6 | 0 | 5 | 16 | 18 | sand | Alm_Hamre_2018 | 0.5 | 0.25 | 2.5 | 2.5 | 0 | 0 | 0 | 9 | 0.8 | 1.25 | 1.5 | 0.8
| 8 | 8 | 2 | 101 | 2.715 | 1.11 | D | attm | 6 | 7.3 | 1 | 6 | 18 | 23 | clay | Alm_Hamre_2018 | 0.5 | 0.25 | 2.5 | 2.5 | 0 | 0 | 0 | 9 | 0.8 | 1.25 | 1.5 | 0.8
| 8 | 8.314 | 3 | 100 | 2.815 | 1.23 | D | attm | 7 | 10 | 0 | 7 | 23 | 29.5 | sand | Alm_Hamre_2018 | 0.5 | 0.25 | 2.5 | 2.5 | 0 | 0 | 0 | 9 | 0.8 | 1.25 | 1.5 | 0.8
| 8.314 | 8.629 | 3 | 78 | 2.885 | 1.11 | D | attm | 8 | 12.93 | 1 | 8 | 29.5 | 40 | clay | Alm_Hamre_2018 | 0.5 | 0.25 | 2.5 | 2.5 | 0 | 0 | 0 | 9 | 0.8 | 1.25 | 1.5 | 0.8
| 8.629 | 8.943 | 3 | 73 | 2.89 | 1.23 | D | attm | 9 | 17.4 | 0 | 9 | 40 | 74 | clay | Alm_Hamre_2018 | 0.5 | 0.25 | 2.5 | 2.5 | 0 | 0 | 0 | 9 | 0.8 | 1.25 | 1.5 | 1.25
| 8.943 | 9.181 | 2.265 | 73 | 3.165 | 1.23 | D | attm | 10 | 25 | 0 | 10 | 74 | 80 | clay | Alm_Hamre_2018 | 0.5 | 0.25 | 2.5 | 2.5 | 0 | 0 | 0 | 9 | 0.8 | 1.25 | 1.5 | 1.5
| 9.181 | 9.39 | 2 | 73 | 3.24 | 1.23 | D | attm | 11 | 34 | 0
| 9.39 | 9.6 | 2 | 84 | 3.3 | 3 | B2 | attm | 12 | 51 | 0
| 9.6 | 9.6 | 2.135 | 84 | 3.4 | 3 | B2 | attm | 13 | 73.5 | 0
| 9.6 | 9.6 | 3 | 73 | 3.682 | 1.07 | D | attm
| 9.6 | 9.6 | 3 | 73 | 3.697 | 1.07 | D | attm
| 9.6 | 9.6 | 3 | 81 | 3.722 | 1.14 | D | attm
| 9.6 | 9.6 | 3 | 75 | 4.077 | 1.14 | D | attm
| 9.6 | 9.6 | 3 | 77 | 4.125 | 3 | B2 | attm
| 9.6 | 9.6 | 3 | 78 | 5.2 | 1.051 | D | weld
| 9.6 | 9.6 | 3 | 78 | 6.932 | 1.16 | C1 | attm
| 9.6 | 9.6 | 3 | 78 | 7.288 | 1.16 | C1 | attm
| 9.6 | 9.6 | 3 | 76 | 8.6 | 0.976 | D | weld
| 9.6 | 9.6 | 3 | 73 | 12.1 | 1.051 | D | weld
| 9.6 | 9.6 | 3 | 73 | 13.092 | 1.1 | C1 | attm
| 9.6 | 9.6 | 3 | 73 | 13.448 | 1.1 | C1 | attm
| 9.6 | 9.6 | 3 | 73 | 15 | 1.524 | C1 | weld
| 9.6 | 9.6 | 3 | 73 | 17 | 2 | B2 | attm
| 9.6 | 9.6 | 3 | 73 | 19 | 1.145 | D | weld
| 9.6 | 9.6 | 2.6 | 93 | 21.8 | 1.4 | C1 | attm
[5 empty] | 22.2 | 1.4 | C1 | attm
[5 empty] | 23 | 1.143 | D | weld
[5 empty] | 27 | 1.048 | D | weld
[5 empty] | 31 | 1.18 | D | weld
Stevens
Alm_Hamre
ICP_18
Alm_Hamre_2018
sand
clay
clay_L_PI
clay_H_PI
glauconite
Note on G1: Author: Distance from pile top of weld or attachment to be checked for fatigue analysis.
Note on J1: Author: "weld" or "attm"
Note on M1: Author: distance of Point of interests for time history variables, Maximum number of input 13 0 value means no plot
Note on N1: Author: Maximum No of plotted section is 3
Note on AE1: Author: This is a multipliers applied on top of the analyses normal settings. For example: if the hammer breakdown analysis is performed with UB soil, this factor will we applied on top of the UB factor after the hammer breakdown.
Note on AG1: [Threaded comment] Your version of Excel allows you to read this threaded comment; however, any edits to it will get removed if the file is opened in a newer version of Excel. Learn more: https://go.microsoft.com/fwlink/?linkid=870924 Comment: A mulitplier for higher shaft friction of sand containing Glauconite. If -1 is used the multiplier is equal to Rf from CPT

## EW1_24_NORM
| TopD [m] | BotD [m] | Can H [m] | wt [mm] | X | SCF | SN | Type | Number | Points for TimeSeries - Depth from pile head [m] | To be plotted | No Layer | Layer Top [m bml] | Layer Bot [m bml] | soilType | SRD Model | Toe Damping [s/m] | Skin Damping [s/m] | Toe Quake [mm] | Skin Quake [mm] | Setup factor | Lim distance [m] | K | Nc | SRD Multipliers LB | SRD Multipliers UB | Hammer Break Down Coeffiecnt | Buckling multiplier | Glauconite_multi
| 8 | 8 | 0.29 | 100 | 0.215 | 1.383 | C1 | weld | 1 | 2 | 0 | 1 | 0 | 0.5 | sand | Alm_Hamre_2018 | 0.5 | 0.25 | 2.5 | 2.5 | 0 | 0 | 0 | 9 | 0.8 | 1.25 | 1.5 | 1.25
| 8 | 8 | 2.71 | 100 | 1.1 | 3 | B2 | attm | 2 | 3 | 0 | 2 | 0.5 | 1.4 | sand | Alm_Hamre_2018 | 0.5 | 0.25 | 2.5 | 2.5 | 0 | 0 | 0 | 9 | 0.8 | 1.25 | 1.5 | 0.8
| 8 | 8 | 3 | 89 | 1.25 | 1.27 | C1 | attm | 3 | 3.7 | 1 | 3 | 1.4 | 2 | sand | Alm_Hamre_2018 | 0.5 | 0.25 | 2.5 | 2.5 | 0 | 0 | 0 | 9 | 0.8 | 1.25 | 1.5 | 0.8
| 8 | 8 | 3 | 89 | 1.35 | 1.27 | C1 | attm | 4 | 5 | 0 | 4 | 2 | 3.3 | clay | Alm_Hamre_2018 | 0.5 | 0.25 | 2.5 | 2.5 | 0 | 0 | 0 | 9 | 0.8 | 1.25 | 1.5 | 0.8
| 8 | 8 | 2.5 | 86 | 2 | 1.325 | C1 | weld | 5 | 6 | 0 | 5 | 3.3 | 10 | sand | Alm_Hamre_2018 | 0.5 | 0.25 | 2.5 | 2.5 | 0 | 0 | 0 | 9 | 0.8 | 1.25 | 1.5 | 0.8
| 8 | 8 | 2 | 101 | 2.715 | 1.11 | D | attm | 6 | 7.3 | 1 | 6 | 10 | 12 | sand | Alm_Hamre_2018 | 0.5 | 0.25 | 2.5 | 2.5 | 0 | 0 | 0 | 9 | 0.8 | 1.25 | 1.5 | 0.8
| 8 | 8.314 | 3 | 100 | 2.815 | 1.23 | D | attm | 7 | 10 | 0 | 7 | 12 | 14 | sand | Alm_Hamre_2018 | 0.5 | 0.25 | 2.5 | 2.5 | 0 | 0 | 0 | 9 | 0.8 | 1.25 | 1.5 | 0.8
| 8.314 | 8.629 | 3 | 78 | 2.885 | 1.11 | D | attm | 8 | 12.93 | 1 | 8 | 14 | 18.5 | sand | Alm_Hamre_2018 | 0.5 | 0.25 | 2.5 | 2.5 | 0 | 0 | 0 | 9 | 0.8 | 1.25 | 1.5 | 0.8
| 8.629 | 8.943 | 3 | 73 | 2.89 | 1.23 | D | attm | 9 | 17.4 | 0 | 9 | 18.5 | 20.4 | sand | Alm_Hamre_2018 | 0.5 | 0.25 | 2.5 | 2.5 | 0 | 0 | 0 | 9 | 0.8 | 1.25 | 1.5 | 1.25
| 8.943 | 9.258 | 3 | 73 | 3.165 | 1.23 | D | attm | 10 | 25 | 0 | 10 | 20.4 | 23.5 | clay | Alm_Hamre_2018 | 0.5 | 0.25 | 2.5 | 2.5 | 0 | 0 | 0 | 9 | 0.8 | 1.25 | 1.5 | 1.5
| 9.258 | 9.5 | 2.311 | 84 | 3.24 | 1.23 | D | attm | 11 | 34 | 0 | 11 | 23.5 | 25.5 | sand | Alm_Hamre_2018 | 0.5 | 0.25 | 2.5 | 2.5 | 0 | 0 | 0 | 9 | 0.8 | 1.25 | 1.5 | 1.5
| 9.5 | 9.5 | 2 | 84 | 3.3 | 3 | B2 | attm | 12 | 51 | 0 | 12 | 25.5 | 27.6 | sand | Alm_Hamre_2018 | 0.5 | 0.25 | 2.5 | 2.5 | 0 | 0 | 0 | 9 | 0.8 | 1.25 | 1.5 | 1.5
| 9.5 | 9.5 | 2 | 73 | 3.4 | 3 | B2 | attm | 13 | 76.2 | 0 | 13 | 27.6 | 48 | clay | Alm_Hamre_2018 | 0.5 | 0.25 | 2.5 | 2.5 | 0 | 0 | 0 | 9 | 0.8 | 1.25 | 1.5 | 1.5
| 9.5 | 9.5 | 2.289 | 73 | 3.682 | 1.07 | D | attm
| 9.5 | 9.5 | 3 | 79 | 3.697 | 1.07 | D | attm
| 9.5 | 9.5 | 3 | 73 | 3.722 | 1.14 | D | attm
| 9.5 | 9.5 | 3 | 76 | 4.077 | 1.14 | D | attm
| 9.5 | 9.5 | 3 | 77 | 4.125 | 3 | B2 | attm
| 9.5 | 9.5 | 3 | 78 | 5.2 | 1.051 | D | weld
| 9.5 | 9.5 | 3 | 78 | 6.932 | 1.16 | C1 | attm
| 9.5 | 9.5 | 3 | 77 | 7.288 | 1.16 | C1 | attm
| 9.5 | 9.5 | 3 | 75 | 8.6 | 0.976 | D | weld
| 9.5 | 9.5 | 3 | 73 | 12.1 | 1.051 | D | weld
| 9.5 | 9.5 | 3 | 73 | 13.092 | 1.1 | C1 | attm
| 9.5 | 9.5 | 3 | 73 | 13.448 | 1.1 | C1 | attm
| 9.5 | 9.5 | 3 | 73 | 15 | 1.524 | C1 | weld
| 9.5 | 9.5 | 3 | 73 | 17 | 2 | B2 | attm
| 9.5 | 9.5 | 3 | 73 | 19 | 1.145 | D | weld
| 9.5 | 9.5 | 3 | 73 | 21.8 | 1.4 | C1 | attm
| 9.5 | 9.5 | 2.1 | 73 | 22.2 | 1.4 | C1 | attm
[5 empty] | 23 | 1.143 | D | weld
[5 empty] | 27 | 1.048 | D | weld
[5 empty] | 31 | 1.18 | D | weld
Stevens
Alm_Hamre
ICP_18
Alm_Hamre_2018
sand
clay
clay_L_PI
clay_H_PI
glauconite
Note on G1: Author: Distance from pile top of weld or attachment to be checked for fatigue analysis.
Note on J1: Author: "weld" or "attm"
Note on M1: Author: distance of Point of interests for time history variables, Maximum number of input 13 0 value means no plot
Note on N1: Author: Maximum No of plotted section is 3
Note on AE1: Author: This is a multipliers applied on top of the analyses normal settings. For example: if the hammer breakdown analysis is performed with UB soil, this factor will we applied on top of the UB factor after the hammer breakdown.
Note on AG1: [Threaded comment] Your version of Excel allows you to read this threaded comment; however, any edits to it will get removed if the file is opened in a newer version of Excel. Learn more: https://go.microsoft.com/fwlink/?linkid=870924 Comment: A mulitplier for higher shaft friction of sand containing Glauconite. If -1 is used the multiplier is equal to Rf from CPT

## EW1_24_SAND
| TopD [m] | BotD [m] | Can H [m] | wt [mm] | X | SCF | SN | Type | Number | Points for TimeSeries - Depth from pile head [m] | To be plotted | No Layer | Layer Top [m bml] | Layer Bot [m bml] | soilType | SRD Model | Toe Damping [s/m] | Skin Damping [s/m] | Toe Quake [mm] | Skin Quake [mm] | Setup factor | Lim distance [m] | K | Nc | SRD Multipliers LB | SRD Multipliers UB | Hammer Break Down Coeffiecnt | Buckling multiplier | Glauconite_multi
| 8 | 8 | 0.29 | 100 | 0.215 | 1.383 | C1 | weld | 1 | 2 | 0 | 1 | 0 | 0.5 | sand | Alm_Hamre_2018 | 0.5 | 0.25 | 2.5 | 2.5 | 0 | 0 | 0 | 9 | 0.8 | 1.25 | 1.5 | 1.25
| 8 | 8 | 2.71 | 100 | 1.1 | 3 | B2 | attm | 2 | 3 | 0 | 2 | 0.5 | 1.4 | sand | Alm_Hamre_2018 | 0.5 | 0.25 | 2.5 | 2.5 | 0 | 0 | 0 | 9 | 0.8 | 1.25 | 1.5 | 0.8
| 8 | 8 | 3 | 89 | 1.25 | 1.27 | C1 | attm | 3 | 3.7 | 1 | 3 | 1.4 | 2 | sand | Alm_Hamre_2018 | 0.5 | 0.25 | 2.5 | 2.5 | 0 | 0 | 0 | 9 | 0.8 | 1.25 | 1.5 | 0.8
| 8 | 8 | 3 | 89 | 1.35 | 1.27 | C1 | attm | 4 | 5 | 0 | 4 | 2 | 3.3 | clay | Alm_Hamre_2018 | 0.5 | 0.25 | 2.5 | 2.5 | 0 | 0 | 0 | 9 | 0.8 | 1.25 | 1.5 | 0.8
| 8 | 8 | 2.5 | 86 | 2 | 1.325 | C1 | weld | 5 | 6 | 0 | 5 | 3.3 | 10 | sand | Alm_Hamre_2018 | 0.5 | 0.25 | 2.5 | 2.5 | 0 | 0 | 0 | 9 | 0.8 | 1.25 | 1.5 | 0.8
| 8 | 8 | 2 | 101 | 2.715 | 1.11 | D | attm | 6 | 7.3 | 1 | 6 | 10 | 12 | sand | Alm_Hamre_2018 | 0.5 | 0.25 | 2.5 | 2.5 | 0 | 0 | 0 | 9 | 0.8 | 1.25 | 1.5 | 0.8
| 8 | 8.314 | 3 | 100 | 2.815 | 1.23 | D | attm | 7 | 10 | 0 | 7 | 12 | 14 | sand | Alm_Hamre_2018 | 0.5 | 0.25 | 2.5 | 2.5 | 0 | 0 | 0 | 9 | 0.8 | 1.25 | 1.5 | 0.8
| 8.314 | 8.629 | 3 | 78 | 2.885 | 1.11 | D | attm | 8 | 12.93 | 1 | 8 | 14 | 18.5 | sand | Alm_Hamre_2018 | 0.5 | 0.25 | 2.5 | 2.5 | 0 | 0 | 0 | 9 | 0.8 | 1.25 | 1.5 | 0.8
| 8.629 | 8.943 | 3 | 73 | 2.89 | 1.23 | D | attm | 9 | 17.4 | 0 | 9 | 18.5 | 20.4 | sand | Alm_Hamre_2018 | 0.5 | 0.25 | 2.5 | 2.5 | 0 | 0 | 0 | 9 | 0.8 | 1.25 | 1.5 | 1.25
| 8.943 | 9.258 | 3 | 73 | 3.165 | 1.23 | D | attm | 10 | 25 | 0 | 10 | 20.4 | 23.5 | clay | Alm_Hamre_2018 | 0.5 | 0.25 | 2.5 | 2.5 | 0 | 0 | 0 | 9 | 0.8 | 1.25 | 1.5 | 1.5
| 9.258 | 9.5 | 2.311 | 84 | 3.24 | 1.23 | D | attm | 11 | 34 | 0 | 11 | 23.5 | 25.5 | sand | Alm_Hamre_2018 | 0.5 | 0.25 | 2.5 | 2.5 | 0 | 0 | 0 | 9 | 0.8 | 1.25 | 1.5 | 1.5
| 9.5 | 9.5 | 2 | 84 | 3.3 | 3 | B2 | attm | 12 | 51 | 0 | 12 | 25.5 | 27.6 | sand | Alm_Hamre_2018 | 0.5 | 0.25 | 2.5 | 2.5 | 0 | 0 | 0 | 9 | 0.8 | 1.25 | 1.5 | 1.5
| 9.5 | 9.5 | 2 | 73 | 3.4 | 3 | B2 | attm | 13 | 76.2 | 0 | 13 | 27.6 | 48 | clay | Alm_Hamre_2018 | 0.5 | 0.25 | 2.5 | 2.5 | 0 | 0 | 0 | 9 | 0.8 | 1.25 | 1.5 | 1.5
| 9.5 | 9.5 | 2.289 | 73 | 3.682 | 1.07 | D | attm
| 9.5 | 9.5 | 3 | 79 | 3.697 | 1.07 | D | attm
| 9.5 | 9.5 | 3 | 73 | 3.722 | 1.14 | D | attm
| 9.5 | 9.5 | 3 | 76 | 4.077 | 1.14 | D | attm
| 9.5 | 9.5 | 3 | 77 | 4.125 | 3 | B2 | attm
| 9.5 | 9.5 | 3 | 78 | 5.2 | 1.051 | D | weld
| 9.5 | 9.5 | 3 | 78 | 6.932 | 1.16 | C1 | attm
| 9.5 | 9.5 | 3 | 77 | 7.288 | 1.16 | C1 | attm
| 9.5 | 9.5 | 3 | 75 | 8.6 | 0.976 | D | weld
| 9.5 | 9.5 | 3 | 73 | 12.1 | 1.051 | D | weld
| 9.5 | 9.5 | 3 | 73 | 13.092 | 1.1 | C1 | attm
| 9.5 | 9.5 | 3 | 73 | 13.448 | 1.1 | C1 | attm
| 9.5 | 9.5 | 3 | 73 | 15 | 1.524 | C1 | weld
| 9.5 | 9.5 | 3 | 73 | 17 | 2 | B2 | attm
| 9.5 | 9.5 | 3 | 73 | 19 | 1.145 | D | weld
| 9.5 | 9.5 | 3 | 73 | 21.8 | 1.4 | C1 | attm
| 9.5 | 9.5 | 2.1 | 73 | 22.2 | 1.4 | C1 | attm
[5 empty] | 23 | 1.143 | D | weld
[5 empty] | 27 | 1.048 | D | weld
[5 empty] | 31 | 1.18 | D | weld
Stevens
Alm_Hamre
ICP_18
Alm_Hamre_2018
sand
clay
clay_L_PI
clay_H_PI
glauconite
Note on G1: Author: Distance from pile top of weld or attachment to be checked for fatigue analysis.
Note on J1: Author: "weld" or "attm"
Note on M1: Author: distance of Point of interests for time history variables, Maximum number of input 13 0 value means no plot
Note on N1: Author: Maximum No of plotted section is 3
Note on AE1: Author: This is a multipliers applied on top of the analyses normal settings. For example: if the hammer breakdown analysis is performed with UB soil, this factor will we applied on top of the UB factor after the hammer breakdown.
Note on AG1: [Threaded comment] Your version of Excel allows you to read this threaded comment; however, any edits to it will get removed if the file is opened in a newer version of Excel. Learn more: https://go.microsoft.com/fwlink/?linkid=870924 Comment: A mulitplier for higher shaft friction of sand containing Glauconite. If -1 is used the multiplier is equal to Rf from CPT

## EW1_24_BORS
| TopD [m] | BotD [m] | Can H [m] | wt [mm] | X | SCF | SN | Type | Number | Points for TimeSeries - Depth from pile head [m] | To be plotted | No Layer | Layer Top [m bml] | Layer Bot [m bml] | soilType | SRD Model | Toe Damping [s/m] | Skin Damping [s/m] | Toe Quake [mm] | Skin Quake [mm] | Setup factor | Lim distance [m] | K | Nc | SRD Multipliers LB | SRD Multipliers UB | Hammer Break Down Coeffiecnt | Buckling multiplier | Glauconite_multi
| 8 | 8 | 0.29 | 100 | 0.215 | 1.383 | C1 | weld | 1 | 2 | 0 | 1 | 0 | 0.5 | sand | Alm_Hamre_2018 | 0.5 | 0.25 | 2.5 | 2.5 | 0 | 0 | 0 | 9 | 0.8 | 1.25 | 1.5 | 1.25
| 8 | 8 | 2.71 | 100 | 1.1 | 3 | B2 | attm | 2 | 3 | 0 | 2 | 0.5 | 1.4 | sand | Alm_Hamre_2018 | 0.5 | 0.25 | 2.5 | 2.5 | 0 | 0 | 0 | 9 | 0.8 | 1.25 | 1.5 | 0.8
| 8 | 8 | 3 | 89 | 1.25 | 1.27 | C1 | attm | 3 | 3.7 | 1 | 3 | 1.4 | 2 | sand | Alm_Hamre_2018 | 0.5 | 0.25 | 2.5 | 2.5 | 0 | 0 | 0 | 9 | 0.8 | 1.25 | 1.5 | 0.8
| 8 | 8 | 3 | 89 | 1.35 | 1.27 | C1 | attm | 4 | 5 | 0 | 4 | 2 | 3.3 | clay | Alm_Hamre_2018 | 0.5 | 0.25 | 2.5 | 2.5 | 0 | 0 | 0 | 9 | 0.8 | 1.25 | 1.5 | 0.8
| 8 | 8 | 2.5 | 86 | 2 | 1.325 | C1 | weld | 5 | 6 | 0 | 5 | 3.3 | 10 | sand | Alm_Hamre_2018 | 0.5 | 0.25 | 2.5 | 2.5 | 0 | 0 | 0 | 9 | 0.8 | 1.25 | 1.5 | 0.8
| 8 | 8 | 2 | 101 | 2.715 | 1.11 | D | attm | 6 | 7.3 | 1 | 6 | 10 | 12 | sand | Alm_Hamre_2018 | 0.5 | 0.25 | 2.5 | 2.5 | 0 | 0 | 0 | 9 | 0.8 | 1.25 | 1.5 | 0.8
| 8 | 8.314 | 3 | 100 | 2.815 | 1.23 | D | attm | 7 | 10 | 0 | 7 | 12 | 14 | sand | Alm_Hamre_2018 | 0.5 | 0.25 | 2.5 | 2.5 | 0 | 0 | 0 | 9 | 0.8 | 1.25 | 1.5 | 0.8
| 8.314 | 8.629 | 3 | 78 | 2.885 | 1.11 | D | attm | 8 | 12.93 | 1 | 8 | 14 | 18.5 | sand | Alm_Hamre_2018 | 0.5 | 0.25 | 2.5 | 2.5 | 0 | 0 | 0 | 9 | 0.8 | 1.25 | 1.5 | 0.8
| 8.629 | 8.943 | 3 | 73 | 2.89 | 1.23 | D | attm | 9 | 17.4 | 0 | 9 | 18.5 | 20.4 | sand | Alm_Hamre_2018 | 0.5 | 0.25 | 2.5 | 2.5 | 0 | 0 | 0 | 9 | 0.8 | 1.25 | 1.5 | 1.25
| 8.943 | 9.258 | 3 | 73 | 3.165 | 1.23 | D | attm | 10 | 25 | 0 | 10 | 20.4 | 23.5 | clay | Alm_Hamre_2018 | 0.5 | 0.25 | 2.5 | 2.5 | 0 | 0 | 0 | 9 | 0.8 | 1.25 | 1.5 | 1.5
| 9.258 | 9.5 | 2.311 | 84 | 3.24 | 1.23 | D | attm | 11 | 34 | 0 | 11 | 23.5 | 25.5 | sand | Alm_Hamre_2018 | 0.5 | 0.25 | 2.5 | 2.5 | 0 | 0 | 0 | 9 | 0.8 | 1.25 | 1.5 | 1.5
| 9.5 | 9.5 | 2 | 84 | 3.3 | 3 | B2 | attm | 12 | 51 | 0 | 12 | 25.5 | 27.6 | sand | Alm_Hamre_2018 | 0.5 | 0.25 | 2.5 | 2.5 | 0 | 0 | 0 | 9 | 0.8 | 1.25 | 1.5 | 1.5
| 9.5 | 9.5 | 2 | 73 | 3.4 | 3 | B2 | attm | 13 | 76.2 | 0 | 13 | 27.6 | 48 | clay | Alm_Hamre_2018 | 0.5 | 0.25 | 2.5 | 2.5 | 0 | 0 | 0 | 9 | 0.8 | 1.25 | 1.5 | 1.5
| 9.5 | 9.5 | 2.289 | 73 | 3.682 | 1.07 | D | attm
| 9.5 | 9.5 | 3 | 79 | 3.697 | 1.07 | D | attm
| 9.5 | 9.5 | 3 | 73 | 3.722 | 1.14 | D | attm
| 9.5 | 9.5 | 3 | 76 | 4.077 | 1.14 | D | attm
| 9.5 | 9.5 | 3 | 77 | 4.125 | 3 | B2 | attm
| 9.5 | 9.5 | 3 | 78 | 5.2 | 1.051 | D | weld
| 9.5 | 9.5 | 3 | 78 | 6.932 | 1.16 | C1 | attm
| 9.5 | 9.5 | 3 | 77 | 7.288 | 1.16 | C1 | attm
| 9.5 | 9.5 | 3 | 75 | 8.6 | 0.976 | D | weld
| 9.5 | 9.5 | 3 | 73 | 12.1 | 1.051 | D | weld
| 9.5 | 9.5 | 3 | 73 | 13.092 | 1.1 | C1 | attm
| 9.5 | 9.5 | 3 | 73 | 13.448 | 1.1 | C1 | attm
| 9.5 | 9.5 | 3 | 73 | 15 | 1.524 | C1 | weld
| 9.5 | 9.5 | 3 | 73 | 17 | 2 | B2 | attm
| 9.5 | 9.5 | 3 | 73 | 19 | 1.145 | D | weld
| 9.5 | 9.5 | 3 | 73 | 21.8 | 1.4 | C1 | attm
| 9.5 | 9.5 | 2.1 | 73 | 22.2 | 1.4 | C1 | attm
[5 empty] | 23 | 1.143 | D | weld
[5 empty] | 27 | 1.048 | D | weld
[5 empty] | 31 | 1.18 | D | weld
Stevens
Alm_Hamre
ICP_18
Alm_Hamre_2018
sand
clay
clay_L_PI
clay_H_PI
glauconite
Note on G1: Author: Distance from pile top of weld or attachment to be checked for fatigue analysis.
Note on J1: Author: "weld" or "attm"
Note on M1: Author: distance of Point of interests for time history variables, Maximum number of input 13 0 value means no plot
Note on N1: Author: Maximum No of plotted section is 3
Note on AE1: Author: This is a multipliers applied on top of the analyses normal settings. For example: if the hammer breakdown analysis is performed with UB soil, this factor will we applied on top of the UB factor after the hammer breakdown.
Note on AG1: [Threaded comment] Your version of Excel allows you to read this threaded comment; however, any edits to it will get removed if the file is opened in a newer version of Excel. Learn more: https://go.microsoft.com/fwlink/?linkid=870924 Comment: A mulitplier for higher shaft friction of sand containing Glauconite. If -1 is used the multiplier is equal to Rf from CPT

## EW1_24_SHOE
| TopD [m] | BotD [m] | Can H [m] | wt [mm] | X | SCF | SN | Type | Number | Points for TimeSeries - Depth from pile head [m] | To be plotted | No Layer | Layer Top [m bml] | Layer Bot [m bml] | soilType | SRD Model | Toe Damping [s/m] | Skin Damping [s/m] | Toe Quake [mm] | Skin Quake [mm] | Setup factor | Lim distance [m] | K | Nc | SRD Multipliers LB | SRD Multipliers UB | Hammer Break Down Coeffiecnt | Buckling multiplier | Glauconite_multi
| 8 | 8 | 0.29 | 100 | 0.215 | 1.383 | C1 | weld | 1 | 2 | 0 | 1 | 0 | 0.5 | sand | Alm_Hamre_2018 | 0.5 | 0.25 | 2.5 | 2.5 | 0 | 0 | 0 | 9 | 0.8 | 1.25 | 1.5 | 1.25
| 8 | 8 | 2.71 | 100 | 1.1 | 3 | B2 | attm | 2 | 3 | 0 | 2 | 0.5 | 1.4 | sand | Alm_Hamre_2018 | 0.5 | 0.25 | 2.5 | 2.5 | 0 | 0 | 0 | 9 | 0.8 | 1.25 | 1.5 | 0.8
| 8 | 8 | 3 | 89 | 1.25 | 1.27 | C1 | attm | 3 | 3.7 | 1 | 3 | 1.4 | 2 | sand | Alm_Hamre_2018 | 0.5 | 0.25 | 2.5 | 2.5 | 0 | 0 | 0 | 9 | 0.8 | 1.25 | 1.5 | 0.8
| 8 | 8 | 3 | 89 | 1.35 | 1.27 | C1 | attm | 4 | 5 | 0 | 4 | 2 | 3.3 | clay | Alm_Hamre_2018 | 0.5 | 0.25 | 2.5 | 2.5 | 0 | 0 | 0 | 9 | 0.8 | 1.25 | 1.5 | 0.8
| 8 | 8 | 2.5 | 86 | 2 | 1.325 | C1 | weld | 5 | 6 | 0 | 5 | 3.3 | 10 | sand | Alm_Hamre_2018 | 0.5 | 0.25 | 2.5 | 2.5 | 0 | 0 | 0 | 9 | 0.8 | 1.25 | 1.5 | 0.8
| 8 | 8 | 2 | 101 | 2.715 | 1.11 | D | attm | 6 | 7.3 | 1 | 6 | 10 | 12 | sand | Alm_Hamre_2018 | 0.5 | 0.25 | 2.5 | 2.5 | 0 | 0 | 0 | 9 | 0.8 | 1.25 | 1.5 | 0.8
| 8 | 8.314 | 3 | 100 | 2.815 | 1.23 | D | attm | 7 | 10 | 0 | 7 | 12 | 14 | sand | Alm_Hamre_2018 | 0.5 | 0.25 | 2.5 | 2.5 | 0 | 0 | 0 | 9 | 0.8 | 1.25 | 1.5 | 0.8
| 8.314 | 8.629 | 3 | 78 | 2.885 | 1.11 | D | attm | 8 | 12.93 | 1 | 8 | 14 | 18.5 | sand | Alm_Hamre_2018 | 0.5 | 0.25 | 2.5 | 2.5 | 0 | 0 | 0 | 9 | 0.8 | 1.25 | 1.5 | 0.8
| 8.629 | 8.943 | 3 | 73 | 2.89 | 1.23 | D | attm | 9 | 17.4 | 0 | 9 | 18.5 | 20.4 | sand | Alm_Hamre_2018 | 0.5 | 0.25 | 2.5 | 2.5 | 0 | 0 | 0 | 9 | 0.8 | 1.25 | 1.5 | 1.25
| 8.943 | 9.258 | 3 | 73 | 3.165 | 1.23 | D | attm | 10 | 25 | 0 | 10 | 20.4 | 23.5 | clay | Alm_Hamre_2018 | 0.5 | 0.25 | 2.5 | 2.5 | 0 | 0 | 0 | 9 | 0.8 | 1.25 | 1.5 | 1.5
| 9.258 | 9.5 | 2.311 | 84 | 3.24 | 1.23 | D | attm | 11 | 34 | 0 | 11 | 23.5 | 25.5 | sand | Alm_Hamre_2018 | 0.5 | 0.25 | 2.5 | 2.5 | 0 | 0 | 0 | 9 | 0.8 | 1.25 | 1.5 | 1.5
| 9.5 | 9.5 | 2 | 84 | 3.3 | 3 | B2 | attm | 12 | 51 | 0 | 12 | 25.5 | 27.6 | sand | Alm_Hamre_2018 | 0.5 | 0.25 | 2.5 | 2.5 | 0 | 0 | 0 | 9 | 0.8 | 1.25 | 1.5 | 1.5
| 9.5 | 9.5 | 2 | 73 | 3.4 | 3 | B2 | attm | 13 | 76.2 | 0 | 13 | 27.6 | 48 | clay | Alm_Hamre_2018 | 0.5 | 0.25 | 2.5 | 2.5 | 0 | 0 | 0 | 9 | 0.8 | 1.25 | 1.5 | 1.5
| 9.5 | 9.5 | 2.289 | 73 | 3.682 | 1.07 | D | attm
| 9.5 | 9.5 | 3 | 79 | 3.697 | 1.07 | D | attm
| 9.5 | 9.5 | 3 | 73 | 3.722 | 1.14 | D | attm
| 9.5 | 9.5 | 3 | 76 | 4.077 | 1.14 | D | attm
| 9.5 | 9.5 | 3 | 77 | 4.125 | 3 | B2 | attm
| 9.5 | 9.5 | 3 | 78 | 5.2 | 1.051 | D | weld
| 9.5 | 9.5 | 3 | 78 | 6.932 | 1.16 | C1 | attm
| 9.5 | 9.5 | 3 | 77 | 7.288 | 1.16 | C1 | attm
| 9.5 | 9.5 | 3 | 75 | 8.6 | 0.976 | D | weld
| 9.5 | 9.5 | 3 | 73 | 12.1 | 1.051 | D | weld
| 9.5 | 9.5 | 3 | 73 | 13.092 | 1.1 | C1 | attm
| 9.5 | 9.5 | 3 | 73 | 13.448 | 1.1 | C1 | attm
| 9.5 | 9.5 | 3 | 73 | 15 | 1.524 | C1 | weld
| 9.5 | 9.5 | 3 | 73 | 17 | 2 | B2 | attm
| 9.5 | 9.5 | 3 | 73 | 19 | 1.145 | D | weld
| 9.5 | 9.5 | 3 | 73 | 21.8 | 1.4 | C1 | attm
| 9.5 | 9.5 | 2.1 | 93 | 22.2 | 1.4 | C1 | attm
[5 empty] | 23 | 1.143 | D | weld
[5 empty] | 27 | 1.048 | D | weld
[5 empty] | 31 | 1.18 | D | weld
Stevens
Alm_Hamre
ICP_18
Alm_Hamre_2018
sand
clay
clay_L_PI
clay_H_PI
glauconite
Note on G1: Author: Distance from pile top of weld or attachment to be checked for fatigue analysis.
Note on J1: Author: "weld" or "attm"
Note on M1: Author: distance of Point of interests for time history variables, Maximum number of input 13 0 value means no plot
Note on N1: Author: Maximum No of plotted section is 3
Note on AE1: Author: This is a multipliers applied on top of the analyses normal settings. For example: if the hammer breakdown analysis is performed with UB soil, this factor will we applied on top of the UB factor after the hammer breakdown.
Note on AG1: [Threaded comment] Your version of Excel allows you to read this threaded comment; however, any edits to it will get removed if the file is opened in a newer version of Excel. Learn more: https://go.microsoft.com/fwlink/?linkid=870924 Comment: A mulitplier for higher shaft friction of sand containing Glauconite. If -1 is used the multiplier is equal to Rf from CPT

## EW1_26_SAND
| TopD [m] | BotD [m] | Can H [m] | wt [mm] | X | SCF | SN | Type | Number | Points for TimeSeries - Depth from pile head [m] | To be plotted | No Layer | Layer Top [m bml] | Layer Bot [m bml] | soilType | SRD Model | Toe Damping [s/m] | Skin Damping [s/m] | Toe Quake [mm] | Skin Quake [mm] | Setup factor | Lim distance [m] | K | Nc | SRD Multipliers LB | SRD Multipliers UB | Hammer Break Down Coeffiecnt | Buckling multiplier | Glauconite_multi
| 8 | 8 | 3 | 87 | 0.215 | 1.383 | C1 | weld | 1 | 2 | 0 | 1 | 0 | 0.8 | sand | Alm_Hamre_2018 | 0.5 | 0.25 | 2.5 | 2.5 | 0 | 0 | 0 | 9 | 0.8 | 1.25 | 1.5 | 1.25
| 8 | 8 | 3 | 75 | 1.1 | 3 | B2 | attm | 2 | 3 | 0 | 2 | 0.8 | 2.5 | clay | Alm_Hamre_2018 | 0.5 | 0.25 | 2.5 | 2.5 | 0 | 0 | 0 | 9 | 0.8 | 1.25 | 1.5 | 0.8
| 8 | 8 | 3 | 75 | 1.25 | 1.27 | C1 | attm | 3 | 3.7 | 1 | 3 | 2.5 | 4.5 | sand | Alm_Hamre_2018 | 0.5 | 0.25 | 2.5 | 2.5 | 0 | 0 | 0 | 9 | 0.8 | 1.25 | 1.5 | 0.8
| 8 | 8 | 2.5 | 81 | 1.35 | 1.27 | C1 | attm | 4 | 5 | 0 | 4 | 4.5 | 6.5 | sand | Alm_Hamre_2018 | 0.5 | 0.25 | 2.5 | 2.5 | 0 | 0 | 0 | 9 | 0.8 | 1.25 | 1.5 | 0.8
| 8 | 8 | 2 | 97 | 2 | 1.325 | C1 | weld | 5 | 6 | 0 | 5 | 6.5 | 7.7 | clay | Alm_Hamre_2018 | 0.5 | 0.25 | 2.5 | 2.5 | 0 | 0 | 0 | 9 | 0.8 | 1.25 | 1.5 | 0.8
| 8 | 8.314 | 3 | 96 | 2.715 | 1.11 | D | attm | 6 | 7.3 | 1 | 6 | 7.7 | 10.3 | sand | Alm_Hamre_2018 | 0.5 | 0.25 | 2.5 | 2.5 | 0 | 0 | 0 | 9 | 0.8 | 1.25 | 1.5 | 0.8
| 8.314 | 8.629 | 3 | 74 | 2.815 | 1.23 | D | attm | 7 | 10 | 0 | 7 | 10.3 | 13.5 | sand | Alm_Hamre_2018 | 0.5 | 0.25 | 2.5 | 2.5 | 0 | 0 | 0 | 9 | 0.8 | 1.25 | 1.5 | 0.8
| 8.629 | 8.943 | 3 | 73 | 2.885 | 1.11 | D | attm | 8 | 12.93 | 1 | 8 | 13.5 | 19 | sand | Alm_Hamre_2018 | 0.5 | 0.25 | 2.5 | 2.5 | 0 | 0 | 0 | 9 | 0.8 | 1.25 | 1.5 | 0.8
| 8.943 | 9.19 | 2.357 | 73 | 2.89 | 1.23 | D | attm | 9 | 17.4 | 0 | 9 | 19 | 22 | sand | Alm_Hamre_2018 | 0.5 | 0.25 | 2.5 | 2.5 | 0 | 0 | 0 | 9 | 0.8 | 1.25 | 1.5 | 1.25
| 9.19 | 9.4 | 2 | 85 | 3.165 | 1.23 | D | attm | 10 | 25 | 0 | 10 | 22 | 23.5 | glauconite | Alm_Hamre_2018 | 0.5 | 0.25 | 2.5 | 2.5 | 0 | 0 | 0 | 9 | 0.8 | 1.25 | 2 | 1.5 | -1
| 9.4 | 9.4 | 2 | 85 | 3.24 | 1.23 | D | attm | 11 | 34 | 0 | 11 | 23.5 | 29 | glauconite | Alm_Hamre_2018 | 0.5 | 0.25 | 2.5 | 2.5 | 0 | 0 | 0 | 9 | 0.8 | 1.25 | 2 | 1.5 | -1
| 9.4 | 9.4 | 2.643 | 73 | 3.3 | 3 | B2 | attm | 12 | 51 | 0 | 12 | 29 | 32 | glauconite | Alm_Hamre_2018 | 0.5 | 0.25 | 2.5 | 2.5 | 0 | 0 | 0 | 9 | 0.8 | 1.25 | 2 | 1.5 | -1
| 9.4 | 9.4 | 3 | 75 | 3.4 | 3 | B2 | attm | 13 | 70.5 | 0 | 13 | 32 | 40 | clay | Alm_Hamre_2018 | 0.5 | 0.25 | 2.5 | 2.5 | 0 | 0 | 0 | 9 | 0.8 | 1.25 | 1.5 | 1.5
| 9.4 | 9.4 | 3 | 82 | 3.682 | 1.07 | D | attm |  |  |  | 14 | 40 | 67 | clay | Alm_Hamre_2018 | 0.5 | 0.25 | 2.5 | 2.5 | 0 | 0 | 0 | 9 | 0.8 | 1.25 | 1.5 | 1.5
| 9.4 | 9.4 | 3 | 92 | 3.697 | 1.07 | D | attm |  |  |  | 15 | 67 | 80 | clay | Alm_Hamre_2018 | 0.5 | 0.25 | 2.5 | 2.5 | 0 | 0 | 0 | 9 | 0.8 | 1.25 | 1.5 | 1.5
| 9.4 | 9.4 | 3 | 87 | 3.722 | 1.14 | D | attm
| 9.4 | 9.4 | 3 | 91 | 4.077 | 1.14 | D | attm
| 9.4 | 9.4 | 3 | 91 | 4.125 | 3 | B2 | attm
| 9.4 | 9.4 | 3 | 89 | 5.2 | 1.051 | D | weld
| 9.4 | 9.4 | 3 | 85 | 6.932 | 1.16 | C1 | attm
| 9.4 | 9.4 | 3 | 74 | 7.288 | 1.16 | C1 | attm
| 9.4 | 9.4 | 3 | 73 | 8.6 | 0.976 | D | weld
| 9.4 | 9.4 | 3 | 73 | 12.1 | 1.051 | D | weld
| 9.4 | 9.4 | 3 | 73 | 13.092 | 1.1 | C1 | attm
| 9.4 | 9.4 | 3 | 73 | 13.448 | 1.1 | C1 | attm
| 9.4 | 9.4 | 3 | 73 | 15 | 1.524 | C1 | weld
| 9.4 | 9.4 | 2 | 94 | 17 | 2 | B2 | attm
[5 empty] | 19 | 1.145 | D | weld
[5 empty] | 21.8 | 1.4 | C1 | attm
[5 empty] | 22.2 | 1.4 | C1 | attm
[5 empty] | 23 | 1.143 | D | weld
[5 empty] | 27 | 1.048 | D | weld
[5 empty] | 31 | 1.18 | D | weld
Stevens
Alm_Hamre
ICP_18
Alm_Hamre_2018
sand
clay
clay_L_PI
clay_H_PI
glauconite
Note on G1: Author: Distance from pile top of weld or attachment to be checked for fatigue analysis.
Note on J1: Author: "weld" or "attm"
Note on M1: Author: distance of Point of interests for time history variables, Maximum number of input 13 0 value means no plot
Note on N1: Author: Maximum No of plotted section is 3
Note on AE1: Author: This is a multipliers applied on top of the analyses normal settings. For example: if the hammer breakdown analysis is performed with UB soil, this factor will we applied on top of the UB factor after the hammer breakdown.
Note on AG1: [Threaded comment] Your version of Excel allows you to read this threaded comment; however, any edits to it will get removed if the file is opened in a newer version of Excel. Learn more: https://go.microsoft.com/fwlink/?linkid=870924 Comment: A mulitplier for higher shaft friction of sand containing Glauconite. If -1 is used the multiplier is equal to Rf from CPT

## EW1_26_BORS
| TopD [m] | BotD [m] | Can H [m] | wt [mm] | X | SCF | SN | Type | Number | Points for TimeSeries - Depth from pile head [m] | To be plotted | No Layer | Layer Top [m bml] | Layer Bot [m bml] | soilType | SRD Model | Toe Damping [s/m] | Skin Damping [s/m] | Toe Quake [mm] | Skin Quake [mm] | Setup factor | Lim distance [m] | K | Nc | SRD Multipliers LB | SRD Multipliers UB | Hammer Break Down Coeffiecnt | Buckling multiplier | Glauconite_multi
| 8 | 8 | 3 | 87 | 0.215 | 1.383 | C1 | weld | 1 | 2 | 0 | 1 | 0 | 0.8 | sand | Alm_Hamre_2018 | 0.5 | 0.25 | 2.5 | 2.5 | 0 | 0 | 0 | 9 | 0.8 | 1.25 | 1.5 | 1.25
| 8 | 8 | 3 | 75 | 1.1 | 3 | B2 | attm | 2 | 3 | 0 | 2 | 0.8 | 2.5 | clay | Alm_Hamre_2018 | 0.5 | 0.25 | 2.5 | 2.5 | 0 | 0 | 0 | 9 | 0.8 | 1.25 | 1.5 | 0.8
| 8 | 8 | 3 | 75 | 1.25 | 1.27 | C1 | attm | 3 | 3.7 | 1 | 3 | 2.5 | 4.5 | sand | Alm_Hamre_2018 | 0.5 | 0.25 | 2.5 | 2.5 | 0 | 0 | 0 | 9 | 0.8 | 1.25 | 1.5 | 0.8
| 8 | 8 | 2.5 | 81 | 1.35 | 1.27 | C1 | attm | 4 | 5 | 0 | 4 | 4.5 | 6.5 | sand | Alm_Hamre_2018 | 0.5 | 0.25 | 2.5 | 2.5 | 0 | 0 | 0 | 9 | 0.8 | 1.25 | 1.5 | 0.8
| 8 | 8 | 2 | 97 | 2 | 1.325 | C1 | weld | 5 | 6 | 0 | 5 | 6.5 | 7.7 | clay | Alm_Hamre_2018 | 0.5 | 0.25 | 2.5 | 2.5 | 0 | 0 | 0 | 9 | 0.8 | 1.25 | 1.5 | 0.8
| 8 | 8.314 | 3 | 96 | 2.715 | 1.11 | D | attm | 6 | 7.3 | 1 | 6 | 7.7 | 10.3 | sand | Alm_Hamre_2018 | 0.5 | 0.25 | 2.5 | 2.5 | 0 | 0 | 0 | 9 | 0.8 | 1.25 | 1.5 | 0.8
| 8.314 | 8.629 | 3 | 74 | 2.815 | 1.23 | D | attm | 7 | 10 | 0 | 7 | 10.3 | 13.5 | sand | Alm_Hamre_2018 | 0.5 | 0.25 | 2.5 | 2.5 | 0 | 0 | 0 | 9 | 0.8 | 1.25 | 1.5 | 0.8
| 8.629 | 8.943 | 3 | 73 | 2.885 | 1.11 | D | attm | 8 | 12.93 | 1 | 8 | 13.5 | 19 | sand | Alm_Hamre_2018 | 0.5 | 0.25 | 2.5 | 2.5 | 0 | 0 | 0 | 9 | 0.8 | 1.25 | 1.5 | 0.8
| 8.943 | 9.19 | 2.357 | 73 | 2.89 | 1.23 | D | attm | 9 | 17.4 | 0 | 9 | 19 | 22 | sand | Alm_Hamre_2018 | 0.5 | 0.25 | 2.5 | 2.5 | 0 | 0 | 0 | 9 | 0.8 | 1.25 | 1.5 | 1.25
| 9.19 | 9.4 | 2 | 85 | 3.165 | 1.23 | D | attm | 10 | 25 | 0 | 10 | 22 | 23.5 | glauconite | Alm_Hamre_2018 | 0.5 | 0.25 | 2.5 | 2.5 | 0 | 0 | 0 | 9 | 0.8 | 1.25 | 2 | 1.5 | 2
| 9.4 | 9.4 | 2 | 85 | 3.24 | 1.23 | D | attm | 11 | 34 | 0 | 11 | 23.5 | 29 | glauconite | Alm_Hamre_2018 | 0.5 | 0.25 | 2.5 | 2.5 | 0 | 0 | 0 | 9 | 0.8 | 1.25 | 2 | 1.5 | 2
| 9.4 | 9.4 | 2.643 | 73 | 3.3 | 3 | B2 | attm | 12 | 51 | 0 | 12 | 29 | 32 | glauconite | Alm_Hamre_2018 | 0.5 | 0.25 | 2.5 | 2.5 | 0 | 0 | 0 | 9 | 0.8 | 1.25 | 2 | 1.5 | 2
| 9.4 | 9.4 | 3 | 75 | 3.4 | 3 | B2 | attm | 13 | 70.5 | 0 | 13 | 32 | 40 | clay | Alm_Hamre_2018 | 0.5 | 0.25 | 2.5 | 2.5 | 0 | 0 | 0 | 9 | 0.8 | 1.25 | 1.5 | 1.5
| 9.4 | 9.4 | 3 | 82 | 3.682 | 1.07 | D | attm |  |  |  | 14 | 40 | 67 | clay | Alm_Hamre_2018 | 0.5 | 0.25 | 2.5 | 2.5 | 0 | 0 | 0 | 9 | 0.8 | 1.25 | 1.5 | 1.5
| 9.4 | 9.4 | 3 | 92 | 3.697 | 1.07 | D | attm |  |  |  | 15 | 67 | 80 | clay | Alm_Hamre_2018 | 0.5 | 0.25 | 2.5 | 2.5 | 0 | 0 | 0 | 9 | 0.8 | 1.25 | 1.5 | 1.5
| 9.4 | 9.4 | 3 | 87 | 3.722 | 1.14 | D | attm
| 9.4 | 9.4 | 3 | 91 | 4.077 | 1.14 | D | attm
| 9.4 | 9.4 | 3 | 91 | 4.125 | 3 | B2 | attm
| 9.4 | 9.4 | 3 | 89 | 5.2 | 1.051 | D | weld
| 9.4 | 9.4 | 3 | 85 | 6.932 | 1.16 | C1 | attm
| 9.4 | 9.4 | 3 | 74 | 7.288 | 1.16 | C1 | attm
| 9.4 | 9.4 | 3 | 73 | 8.6 | 0.976 | D | weld
| 9.4 | 9.4 | 3 | 73 | 12.1 | 1.051 | D | weld
| 9.4 | 9.4 | 3 | 73 | 13.092 | 1.1 | C1 | attm
| 9.4 | 9.4 | 3 | 73 | 13.448 | 1.1 | C1 | attm
| 9.4 | 9.4 | 3 | 73 | 15 | 1.524 | C1 | weld
| 9.4 | 9.4 | 2 | 94 | 17 | 2 | B2 | attm
[5 empty] | 19 | 1.145 | D | weld
[5 empty] | 21.8 | 1.4 | C1 | attm
[5 empty] | 22.2 | 1.4 | C1 | attm
[5 empty] | 23 | 1.143 | D | weld
[5 empty] | 27 | 1.048 | D | weld
[5 empty] | 31 | 1.18 | D | weld
Stevens
Alm_Hamre
ICP_18
Alm_Hamre_2018
sand
clay
clay_L_PI
clay_H_PI
glauconite
Note on G1: Author: Distance from pile top of weld or attachment to be checked for fatigue analysis.
Note on J1: Author: "weld" or "attm"
Note on M1: Author: distance of Point of interests for time history variables, Maximum number of input 13 0 value means no plot
Note on N1: Author: Maximum No of plotted section is 3
Note on AE1: Author: This is a multipliers applied on top of the analyses normal settings. For example: if the hammer breakdown analysis is performed with UB soil, this factor will we applied on top of the UB factor after the hammer breakdown.
Note on AG1: [Threaded comment] Your version of Excel allows you to read this threaded comment; however, any edits to it will get removed if the file is opened in a newer version of Excel. Learn more: https://go.microsoft.com/fwlink/?linkid=870924 Comment: A mulitplier for higher shaft friction of sand containing Glauconite. If -1 is used the multiplier is equal to Rf from CPT

## EW1_26_SHOE
| TopD [m] | BotD [m] | Can H [m] | wt [mm] | X | SCF | SN | Type | Number | Points for TimeSeries - Depth from pile head [m] | To be plotted | No Layer | Layer Top [m bml] | Layer Bot [m bml] | soilType | SRD Model | Toe Damping [s/m] | Skin Damping [s/m] | Toe Quake [mm] | Skin Quake [mm] | Setup factor | Lim distance [m] | K | Nc | SRD Multipliers LB | SRD Multipliers UB | Hammer Break Down Coeffiecnt | Buckling multiplier | Glauconite_multi
| 8 | 8 | 3 | 87 | 0.215 | 1.383 | C1 | weld | 1 | 2 | 0 | 1 | 0 | 0.8 | sand | Alm_Hamre_2018 | 0.5 | 0.25 | 2.5 | 2.5 | 0 | 0 | 0 | 9 | 0.8 | 1.25 | 1.5 | 1.25
| 8 | 8 | 3 | 75 | 1.1 | 3 | B2 | attm | 2 | 3 | 0 | 2 | 0.8 | 2.5 | clay | Alm_Hamre_2018 | 0.5 | 0.25 | 2.5 | 2.5 | 0 | 0 | 0 | 9 | 0.8 | 1.25 | 1.5 | 0.8
| 8 | 8 | 3 | 75 | 1.25 | 1.27 | C1 | attm | 3 | 3.7 | 1 | 3 | 2.5 | 4.5 | sand | Alm_Hamre_2018 | 0.5 | 0.25 | 2.5 | 2.5 | 0 | 0 | 0 | 9 | 0.8 | 1.25 | 1.5 | 0.8
| 8 | 8 | 2.5 | 81 | 1.35 | 1.27 | C1 | attm | 4 | 5 | 0 | 4 | 4.5 | 6.5 | sand | Alm_Hamre_2018 | 0.5 | 0.25 | 2.5 | 2.5 | 0 | 0 | 0 | 9 | 0.8 | 1.25 | 1.5 | 0.8
| 8 | 8 | 2 | 97 | 2 | 1.325 | C1 | weld | 5 | 6 | 0 | 5 | 6.5 | 7.7 | clay | Alm_Hamre_2018 | 0.5 | 0.25 | 2.5 | 2.5 | 0 | 0 | 0 | 9 | 0.8 | 1.25 | 1.5 | 0.8
| 8 | 8.314 | 3 | 96 | 2.715 | 1.11 | D | attm | 6 | 7.3 | 1 | 6 | 7.7 | 10.3 | sand | Alm_Hamre_2018 | 0.5 | 0.25 | 2.5 | 2.5 | 0 | 0 | 0 | 9 | 0.8 | 1.25 | 1.5 | 0.8
| 8.314 | 8.629 | 3 | 74 | 2.815 | 1.23 | D | attm | 7 | 10 | 0 | 7 | 10.3 | 13.5 | sand | Alm_Hamre_2018 | 0.5 | 0.25 | 2.5 | 2.5 | 0 | 0 | 0 | 9 | 0.8 | 1.25 | 1.5 | 0.8
| 8.629 | 8.943 | 3 | 73 | 2.885 | 1.11 | D | attm | 8 | 12.93 | 1 | 8 | 13.5 | 19 | sand | Alm_Hamre_2018 | 0.5 | 0.25 | 2.5 | 2.5 | 0 | 0 | 0 | 9 | 0.8 | 1.25 | 1.5 | 0.8
| 8.943 | 9.19 | 2.357 | 73 | 2.89 | 1.23 | D | attm | 9 | 17.4 | 0 | 9 | 19 | 22 | sand | Alm_Hamre_2018 | 0.5 | 0.25 | 2.5 | 2.5 | 0 | 0 | 0 | 9 | 0.8 | 1.25 | 1.5 | 1.25
| 9.19 | 9.4 | 2 | 85 | 3.165 | 1.23 | D | attm | 10 | 25 | 0 | 10 | 22 | 23.5 | glauconite | Alm_Hamre_2018 | 0.5 | 0.25 | 2.5 | 2.5 | 0 | 0 | 0 | 9 | 0.8 | 1.25 | 2 | 1.5 | 1
| 9.4 | 9.4 | 2 | 85 | 3.24 | 1.23 | D | attm | 11 | 34 | 0 | 11 | 23.5 | 29 | glauconite | Alm_Hamre_2018 | 0.5 | 0.25 | 2.5 | 2.5 | 0 | 0 | 0 | 9 | 0.8 | 1.25 | 2 | 1.5 | 1
| 9.4 | 9.4 | 2.643 | 73 | 3.3 | 3 | B2 | attm | 12 | 51 | 0 | 12 | 29 | 32 | glauconite | Alm_Hamre_2018 | 0.5 | 0.25 | 2.5 | 2.5 | 0 | 0 | 0 | 9 | 0.8 | 1.25 | 2 | 1.5 | 1
| 9.4 | 9.4 | 3 | 75 | 3.4 | 3 | B2 | attm | 13 | 70.5 | 0 | 13 | 32 | 40 | clay | Alm_Hamre_2018 | 0.5 | 0.25 | 2.5 | 2.5 | 0 | 0 | 0 | 9 | 0.8 | 1.25 | 1.5 | 1.5
| 9.4 | 9.4 | 3 | 82 | 3.682 | 1.07 | D | attm |  |  |  | 14 | 40 | 67 | clay | Alm_Hamre_2018 | 0.5 | 0.25 | 2.5 | 2.5 | 0 | 0 | 0 | 9 | 0.8 | 1.25 | 1.5 | 1.5
| 9.4 | 9.4 | 3 | 92 | 3.697 | 1.07 | D | attm |  |  |  | 15 | 67 | 80 | clay | Alm_Hamre_2018 | 0.5 | 0.25 | 2.5 | 2.5 | 0 | 0 | 0 | 9 | 0.8 | 1.25 | 1.5 | 1.5
| 9.4 | 9.4 | 3 | 87 | 3.722 | 1.14 | D | attm
| 9.4 | 9.4 | 3 | 91 | 4.077 | 1.14 | D | attm
| 9.4 | 9.4 | 3 | 91 | 4.125 | 3 | B2 | attm
| 9.4 | 9.4 | 3 | 89 | 5.2 | 1.051 | D | weld
| 9.4 | 9.4 | 3 | 85 | 6.932 | 1.16 | C1 | attm
| 9.4 | 9.4 | 3 | 74 | 7.288 | 1.16 | C1 | attm
| 9.4 | 9.4 | 3 | 73 | 8.6 | 0.976 | D | weld
| 9.4 | 9.4 | 3 | 73 | 12.1 | 1.051 | D | weld
| 9.4 | 9.4 | 3 | 73 | 13.092 | 1.1 | C1 | attm
| 9.4 | 9.4 | 3 | 73 | 13.448 | 1.1 | C1 | attm
| 9.4 | 9.4 | 3 | 73 | 15 | 1.524 | C1 | weld
| 9.4 | 9.4 | 2 | 114 | 17 | 2 | B2 | attm
[5 empty] | 19 | 1.145 | D | weld
[5 empty] | 21.8 | 1.4 | C1 | attm
[5 empty] | 22.2 | 1.4 | C1 | attm
[5 empty] | 23 | 1.143 | D | weld
[5 empty] | 27 | 1.048 | D | weld
[5 empty] | 31 | 1.18 | D | weld
Stevens
Alm_Hamre
ICP_18
Alm_Hamre_2018
sand
clay
clay_L_PI
clay_H_PI
glauconite
Note on G1: Author: Distance from pile top of weld or attachment to be checked for fatigue analysis.
Note on J1: Author: "weld" or "attm"
Note on M1: Author: distance of Point of interests for time history variables, Maximum number of input 13 0 value means no plot
Note on N1: Author: Maximum No of plotted section is 3
Note on AE1: Author: This is a multipliers applied on top of the analyses normal settings. For example: if the hammer breakdown analysis is performed with UB soil, this factor will we applied on top of the UB factor after the hammer breakdown.
Note on AG1: [Threaded comment] Your version of Excel allows you to read this threaded comment; however, any edits to it will get removed if the file is opened in a newer version of Excel. Learn more: https://go.microsoft.com/fwlink/?linkid=870924 Comment: A mulitplier for higher shaft friction of sand containing Glauconite. If -1 is used the multiplier is equal to Rf from CPT

## EW1_32_NORM
| TopD [m] | BotD [m] | Can H [m] | wt [mm] | X | SCF | SN | Type | Number | Points for TimeSeries - Depth from pile head [m] | To be plotted | No Layer | Layer Top [m bml] | Layer Bot [m bml] | soilType | SRD Model | Toe Damping [s/m] | Skin Damping [s/m] | Toe Quake [mm] | Skin Quake [mm] | Setup factor | Lim distance [m] | K | Nc | SRD Multipliers LB | SRD Multipliers UB | Hammer Break Down Coeffiecnt | Buckling multiplier | Glauconite_multi
| 8 | 8 | 0.29 | 100 | 0.215 | 1.383 | C1 | weld | 1 | 2 | 0 | 1 | 0 | 0.8 | sand | Alm_Hamre_2018 | 0.5 | 0.25 | 2.5 | 2.5 | 0 | 0 | 0 | 9 | 0.8 | 1.25 | 1.5 | 1.25
| 8 | 8 | 2.71 | 100 | 1.1 | 3 | B2 | attm | 2 | 3 | 0 | 2 | 0.8 | 1.5 | clay | Alm_Hamre_2018 | 0.5 | 0.25 | 2.5 | 2.5 | 0 | 0 | 0 | 9 | 0.8 | 1.25 | 1.5 | 0.8
| 8 | 8 | 3 | 89 | 1.25 | 1.27 | C1 | attm | 3 | 3.7 | 1 | 3 | 1.5 | 5 | sand | Alm_Hamre_2018 | 0.5 | 0.25 | 2.5 | 2.5 | 0 | 0 | 0 | 9 | 0.8 | 1.25 | 1.5 | 0.8
| 8 | 8 | 3 | 89 | 1.35 | 1.27 | C1 | attm | 4 | 5 | 0 | 4 | 5 | 9 | sand | Alm_Hamre_2018 | 0.5 | 0.25 | 2.5 | 2.5 | 0 | 0 | 0 | 9 | 0.8 | 1.25 | 1.5 | 0.8
| 8 | 8 | 2.5 | 86 | 2 | 1.325 | C1 | weld | 5 | 6 | 0 | 5 | 9 | 9.5 | sand | Alm_Hamre_2018 | 0.5 | 0.25 | 2.5 | 2.5 | 0 | 0 | 0 | 9 | 0.8 | 1.25 | 1.5 | 0.8
| 8 | 8 | 2 | 101 | 2.715 | 1.11 | D | attm | 6 | 7.3 | 1 | 6 | 9.5 | 10.5 | sand | Alm_Hamre_2018 | 0.5 | 0.25 | 2.5 | 2.5 | 0 | 0 | 0 | 9 | 0.8 | 1.25 | 1.5 | 0.8
| 8 | 8.314 | 3 | 100 | 2.815 | 1.23 | D | attm | 7 | 10 | 0 | 7 | 10.5 | 14.5 | glauconite | Alm_Hamre_2018 | 0.5 | 0.25 | 2.5 | 2.5 | 0 | 0 | 0 | 9 | 0.8 | 1.25 | 2 | 0.8 | 1
| 8.314 | 8.629 | 3 | 78 | 2.885 | 1.11 | D | attm | 8 | 12.93 | 1 | 8 | 14.5 | 19 | glauconite | Alm_Hamre_2018 | 0.5 | 0.25 | 2.5 | 2.5 | 0 | 0 | 0 | 9 | 0.8 | 1.25 | 2 | 0.8 | 1
| 8.629 | 8.943 | 3 | 73 | 2.89 | 1.23 | D | attm | 9 | 17.4 | 0 | 9 | 19 | 23 | glauconite | Alm_Hamre_2018 | 0.5 | 0.25 | 2.5 | 2.5 | 0 | 0 | 0 | 9 | 0.8 | 1.25 | 2 | 1.25 | 1
| 8.943 | 9.258 | 3 | 73 | 3.165 | 1.23 | D | attm | 10 | 25 | 0 | 10 | 23 | 26 | glauconite | Alm_Hamre_2018 | 0.5 | 0.25 | 2.5 | 2.5 | 0 | 0 | 0 | 9 | 0.8 | 1.25 | 2 | 1.5 | 1
| 9.258 | 9.49 | 2.219 | 73 | 3.24 | 1.23 | D | attm | 11 | 34 | 0 | 11 | 26 | 27.5 | glauconite | Alm_Hamre_2018 | 0.5 | 0.25 | 2.5 | 2.5 | 0 | 0 | 0 | 9 | 0.8 | 1.25 | 2 | 1.5 | 1
| 9.49 | 9.7 | 2 | 83 | 3.3 | 3 | B2 | attm | 12 | 51 | 0 | 12 | 27.5 | 30 | glauconite | Alm_Hamre_2018 | 0.5 | 0.25 | 2.5 | 2.5 | 0 | 0 | 0 | 9 | 0.8 | 1.25 | 2 | 1.5 | 1
| 9.7 | 9.7 | 2.681 | 83 | 3.4 | 3 | B2 | attm | 13 | 75 | 0 | 13 | 30 | 40 | glauconite | Alm_Hamre_2018 | 0.5 | 0.25 | 2.5 | 2.5 | 0 | 0 | 0 | 9 | 0.8 | 1.25 | 2 | 1.5 | 1
| 9.7 | 9.7 | 3 | 73 | 3.682 | 1.07 | D | attm |  |  |  | 14 | 40 | 46 | glauconite | Alm_Hamre_2018 | 0.5 | 0.25 | 2.5 | 2.5 | 0 | 0 | 0 | 9 | 0.8 | 1.25 | 2 | 1.5 | 1
| 9.7 | 9.7 | 3 | 77 | 3.697 | 1.07 | D | attm
| 9.7 | 9.7 | 3 | 73 | 3.722 | 1.14 | D | attm
| 9.7 | 9.7 | 3 | 74 | 4.077 | 1.14 | D | attm
| 9.7 | 9.7 | 3 | 76 | 4.125 | 3 | B2 | attm
| 9.7 | 9.7 | 3 | 76 | 5.2 | 1.051 | D | weld
| 9.7 | 9.7 | 3 | 76 | 6.932 | 1.16 | C1 | attm
| 9.7 | 9.7 | 3 | 75 | 7.288 | 1.16 | C1 | attm
| 9.7 | 9.7 | 3 | 73 | 8.6 | 0.976 | D | weld
| 9.7 | 9.7 | 3 | 73 | 12.1 | 1.051 | D | weld
| 9.7 | 9.7 | 3 | 73 | 13.092 | 1.1 | C1 | attm
| 9.7 | 9.7 | 3 | 73 | 13.448 | 1.1 | C1 | attm
| 9.7 | 9.7 | 3 | 73 | 15 | 1.524 | C1 | weld
| 9.7 | 9.7 | 3 | 73 | 17 | 2 | B2 | attm
| 9.7 | 9.7 | 3 | 73 | 19 | 1.145 | D | weld
| 9.7 | 9.7 | 2.6 | 73 | 21.8 | 1.4 | C1 | attm
[5 empty] | 22.2 | 1.4 | C1 | attm
[5 empty] | 23 | 1.143 | D | weld
[5 empty] | 27 | 1.048 | D | weld
[5 empty] | 31 | 1.18 | D | weld
Stevens
Alm_Hamre
ICP_18
Alm_Hamre_2018
sand
clay
clay_L_PI
clay_H_PI
glauconite
Note on G1: Author: Distance from pile top of weld or attachment to be checked for fatigue analysis.
Note on J1: Author: "weld" or "attm"
Note on M1: Author: distance of Point of interests for time history variables, Maximum number of input 13 0 value means no plot
Note on N1: Author: Maximum No of plotted section is 3
Note on AE1: Author: This is a multipliers applied on top of the analyses normal settings. For example: if the hammer breakdown analysis is performed with UB soil, this factor will we applied on top of the UB factor after the hammer breakdown.
Note on AG1: [Threaded comment] Your version of Excel allows you to read this threaded comment; however, any edits to it will get removed if the file is opened in a newer version of Excel. Learn more: https://go.microsoft.com/fwlink/?linkid=870924 Comment: A mulitplier for higher shaft friction of sand containing Glauconite. If -1 is used the multiplier is equal to Rf from CPT

## EW1_32_SAND
| TopD [m] | BotD [m] | Can H [m] | wt [mm] | X | SCF | SN | Type | Number | Points for TimeSeries - Depth from pile head [m] | To be plotted | No Layer | Layer Top [m bml] | Layer Bot [m bml] | soilType | SRD Model | Toe Damping [s/m] | Skin Damping [s/m] | Toe Quake [mm] | Skin Quake [mm] | Setup factor | Lim distance [m] | K | Nc | SRD Multipliers LB | SRD Multipliers UB | Hammer Break Down Coeffiecnt | Buckling multiplier | Glauconite_multi
| 8 | 8 | 0.29 | 100 | 0.215 | 1.383 | C1 | weld | 1 | 2 | 0 | 1 | 0 | 0.8 | sand | Alm_Hamre_2018 | 0.5 | 0.25 | 2.5 | 2.5 | 0 | 0 | 0 | 9 | 0.8 | 1.25 | 1.25 | 1.25
| 8 | 8 | 2.71 | 100 | 1.1 | 3 | B2 | attm | 2 | 3 | 0 | 2 | 0.8 | 1.5 | clay | Alm_Hamre_2018 | 0.5 | 0.25 | 2.5 | 2.5 | 0 | 0 | 0 | 9 | 0.8 | 1.25 | 2.5 | 0.8
| 8 | 8 | 3 | 89 | 1.25 | 1.27 | C1 | attm | 3 | 3.7 | 1 | 3 | 1.5 | 5 | sand | Alm_Hamre_2018 | 0.5 | 0.25 | 2.5 | 2.5 | 0 | 0 | 0 | 9 | 0.8 | 1.25 | 1.25 | 0.8
| 8 | 8 | 3 | 89 | 1.35 | 1.27 | C1 | attm | 4 | 5 | 0 | 4 | 5 | 9 | sand | Alm_Hamre_2018 | 0.5 | 0.25 | 2.5 | 2.5 | 0 | 0 | 0 | 9 | 0.8 | 1.25 | 1.25 | 0.8
| 8 | 8 | 2.5 | 86 | 2 | 1.325 | C1 | weld | 5 | 6 | 0 | 5 | 9 | 9.5 | sand | Alm_Hamre_2018 | 0.5 | 0.25 | 2.5 | 2.5 | 0 | 0 | 0 | 9 | 0.8 | 1.25 | 1.25 | 0.8
| 8 | 8 | 2 | 101 | 2.715 | 1.11 | D | attm | 6 | 7.3 | 1 | 6 | 9.5 | 10.5 | sand | Alm_Hamre_2018 | 0.5 | 0.25 | 2.5 | 2.5 | 0 | 0 | 0 | 9 | 0.8 | 1.25 | 1.25 | 0.8
| 8 | 8.314 | 3 | 100 | 2.815 | 1.23 | D | attm | 7 | 10 | 0 | 7 | 10.5 | 14.5 | glauconite | Alm_Hamre_2018 | 0.5 | 0.25 | 2.5 | 2.5 | 0 | 0 | 0 | 9 | 0.8 | 1.25 | 2 | 0.8 | 2
| 8.314 | 8.629 | 3 | 78 | 2.885 | 1.11 | D | attm | 8 | 12.93 | 1 | 8 | 14.5 | 19 | glauconite | Alm_Hamre_2018 | 0.5 | 0.25 | 2.5 | 2.5 | 0 | 0 | 0 | 9 | 0.8 | 1.25 | 2 | 0.8 | 2
| 8.629 | 8.943 | 3 | 73 | 2.89 | 1.23 | D | attm | 9 | 17.4 | 0 | 9 | 19 | 23 | glauconite | Alm_Hamre_2018 | 0.5 | 0.25 | 2.5 | 2.5 | 0 | 0 | 0 | 9 | 0.8 | 1.25 | 2 | 1.25 | 2
| 8.943 | 9.258 | 3 | 73 | 3.165 | 1.23 | D | attm | 10 | 25 | 0 | 10 | 23 | 26 | glauconite | Alm_Hamre_2018 | 0.5 | 0.25 | 2.5 | 2.5 | 0 | 0 | 0 | 9 | 0.8 | 1.25 | 2 | 1.5 | 2
| 9.258 | 9.49 | 2.219 | 73 | 3.24 | 1.23 | D | attm | 11 | 34 | 0 | 11 | 26 | 27.5 | glauconite | Alm_Hamre_2018 | 0.5 | 0.25 | 2.5 | 2.5 | 0 | 0 | 0 | 9 | 0.8 | 1.25 | 2 | 1.5 | 2
| 9.49 | 9.7 | 2 | 83 | 3.3 | 3 | B2 | attm | 12 | 51 | 0 | 12 | 27.5 | 30 | glauconite | Alm_Hamre_2018 | 0.5 | 0.25 | 2.5 | 2.5 | 0 | 0 | 0 | 9 | 0.8 | 1.25 | 2 | 1.5 | 2
| 9.7 | 9.7 | 2.681 | 83 | 3.4 | 3 | B2 | attm | 13 | 75 | 0 | 13 | 30 | 40 | glauconite | Alm_Hamre_2018 | 0.5 | 0.25 | 2.5 | 2.5 | 0 | 0 | 0 | 9 | 0.8 | 1.25 | 2 | 1.5 | 2
| 9.7 | 9.7 | 3 | 73 | 3.682 | 1.07 | D | attm |  |  |  | 14 | 40 | 46 | glauconite | Alm_Hamre_2018 | 0.5 | 0.25 | 2.5 | 2.5 | 0 | 0 | 0 | 9 | 0.8 | 1.25 | 2 | 1.5 | 2
| 9.7 | 9.7 | 3 | 77 | 3.697 | 1.07 | D | attm
| 9.7 | 9.7 | 3 | 73 | 3.722 | 1.14 | D | attm
| 9.7 | 9.7 | 3 | 74 | 4.077 | 1.14 | D | attm
| 9.7 | 9.7 | 3 | 76 | 4.125 | 3 | B2 | attm
| 9.7 | 9.7 | 3 | 76 | 5.2 | 1.051 | D | weld
| 9.7 | 9.7 | 3 | 76 | 6.932 | 1.16 | C1 | attm
| 9.7 | 9.7 | 3 | 75 | 7.288 | 1.16 | C1 | attm
| 9.7 | 9.7 | 3 | 73 | 8.6 | 0.976 | D | weld
| 9.7 | 9.7 | 3 | 73 | 12.1 | 1.051 | D | weld
| 9.7 | 9.7 | 3 | 73 | 13.092 | 1.1 | C1 | attm
| 9.7 | 9.7 | 3 | 73 | 13.448 | 1.1 | C1 | attm
| 9.7 | 9.7 | 3 | 73 | 15 | 1.524 | C1 | weld
| 9.7 | 9.7 | 3 | 73 | 17 | 2 | B2 | attm
| 9.7 | 9.7 | 3 | 73 | 19 | 1.145 | D | weld
| 9.7 | 9.7 | 2.6 | 73 | 21.8 | 1.4 | C1 | attm
[5 empty] | 22.2 | 1.4 | C1 | attm
[5 empty] | 23 | 1.143 | D | weld
[5 empty] | 27 | 1.048 | D | weld
[5 empty] | 31 | 1.18 | D | weld
Stevens
Alm_Hamre
ICP_18
Alm_Hamre_2018
sand
clay
clay_L_PI
clay_H_PI
glauconite
Note on G1: Author: Distance from pile top of weld or attachment to be checked for fatigue analysis.
Note on J1: Author: "weld" or "attm"
Note on M1: Author: distance of Point of interests for time history variables, Maximum number of input 13 0 value means no plot
Note on N1: Author: Maximum No of plotted section is 3
Note on AE1: Author: This is a multipliers applied on top of the analyses normal settings. For example: if the hammer breakdown analysis is performed with UB soil, this factor will we applied on top of the UB factor after the hammer breakdown.
Note on AG1: [Threaded comment] Your version of Excel allows you to read this threaded comment; however, any edits to it will get removed if the file is opened in a newer version of Excel. Learn more: https://go.microsoft.com/fwlink/?linkid=870924 Comment: A mulitplier for higher shaft friction of sand containing Glauconite. If -1 is used the multiplier is equal to Rf from CPT

## EW1_32_BORS3
| TopD [m] | BotD [m] | Can H [m] | wt [mm] | X | SCF | SN | Type | Number | Points for TimeSeries - Depth from pile head [m] | To be plotted | No Layer | Layer Top [m bml] | Layer Bot [m bml] | soilType | SRD Model | Toe Damping [s/m] | Skin Damping [s/m] | Toe Quake [mm] | Skin Quake [mm] | Setup factor | Lim distance [m] | K | Nc | SRD Multipliers LB | SRD Multipliers UB | Hammer Break Down Coeffiecnt | Buckling multiplier | Glauconite_multi
| 8 | 8 | 0.29 | 100 | 0.215 | 1.383 | C1 | weld | 1 | 2 | 0 | 1 | 0 | 0.8 | sand | Alm_Hamre_2018 | 0.5 | 0.25 | 2.5 | 2.5 | 0 | 0 | 0 | 9 | 0.8 | 1.25 | 1.5 | 1.25
| 8 | 8 | 2.71 | 100 | 1.1 | 3 | B2 | attm | 2 | 3 | 0 | 2 | 0.8 | 1.5 | clay | Alm_Hamre_2018 | 0.5 | 0.25 | 2.5 | 2.5 | 0 | 0 | 0 | 9 | 0.8 | 1.25 | 1.5 | 0.8
| 8 | 8 | 3 | 89 | 1.25 | 1.27 | C1 | attm | 3 | 3.7 | 1 | 3 | 1.5 | 5 | sand | Alm_Hamre_2018 | 0.5 | 0.25 | 2.5 | 2.5 | 0 | 0 | 0 | 9 | 0.8 | 1.25 | 1.5 | 0.8
| 8 | 8 | 3 | 89 | 1.35 | 1.27 | C1 | attm | 4 | 5 | 0 | 4 | 5 | 9 | sand | Alm_Hamre_2018 | 0.5 | 0.25 | 2.5 | 2.5 | 0 | 0 | 0 | 9 | 0.8 | 1.25 | 1.5 | 0.8
| 8 | 8 | 2.5 | 86 | 2 | 1.325 | C1 | weld | 5 | 6 | 0 | 5 | 9 | 9.5 | sand | Alm_Hamre_2018 | 0.5 | 0.25 | 2.5 | 2.5 | 0 | 0 | 0 | 9 | 0.8 | 1.25 | 1.5 | 0.8
| 8 | 8 | 2 | 101 | 2.715 | 1.11 | D | attm | 6 | 7.3 | 1 | 6 | 9.5 | 10.5 | sand | Alm_Hamre_2018 | 0.5 | 0.25 | 2.5 | 2.5 | 0 | 0 | 0 | 9 | 0.8 | 1.25 | 1.5 | 0.8
| 8 | 8.314 | 3 | 100 | 2.815 | 1.23 | D | attm | 7 | 10 | 0 | 7 | 10.5 | 14.5 | glauconite | Alm_Hamre_2018 | 0.5 | 0.25 | 2.5 | 2.5 | 0 | 0 | 0 | 9 | 0.8 | 1.25 | 2 | 0.8 | 3
| 8.314 | 8.629 | 3 | 78 | 2.885 | 1.11 | D | attm | 8 | 12.93 | 1 | 8 | 14.5 | 19 | glauconite | Alm_Hamre_2018 | 0.5 | 0.25 | 2.5 | 2.5 | 0 | 0 | 0 | 9 | 0.8 | 1.25 | 2 | 0.8 | 2
| 8.629 | 8.943 | 3 | 73 | 2.89 | 1.23 | D | attm | 9 | 17.4 | 0 | 9 | 19 | 23 | glauconite | Alm_Hamre_2018 | 0.5 | 0.25 | 2.5 | 2.5 | 0 | 0 | 0 | 9 | 0.8 | 1.25 | 2 | 1.25 | 2
| 8.943 | 9.258 | 3 | 73 | 3.165 | 1.23 | D | attm | 10 | 25 | 0 | 10 | 23 | 26 | glauconite | Alm_Hamre_2018 | 0.5 | 0.25 | 2.5 | 2.5 | 0 | 0 | 0 | 9 | 0.8 | 1.25 | 2 | 1.5 | 3
| 9.258 | 9.49 | 2.219 | 73 | 3.24 | 1.23 | D | attm | 11 | 34 | 0 | 11 | 26 | 27.5 | glauconite | Alm_Hamre_2018 | 0.5 | 0.25 | 2.5 | 2.5 | 0 | 0 | 0 | 9 | 0.8 | 1.25 | 2 | 1.5 | 2
| 9.49 | 9.7 | 2 | 83 | 3.3 | 3 | B2 | attm | 12 | 51 | 0 | 12 | 27.5 | 30 | glauconite | Alm_Hamre_2018 | 0.5 | 0.25 | 2.5 | 2.5 | 0 | 0 | 0 | 9 | 0.8 | 1.25 | 2 | 1.5 | 2
| 9.7 | 9.7 | 2.681 | 83 | 3.4 | 3 | B2 | attm | 13 | 75 | 0 | 13 | 30 | 40 | glauconite | Alm_Hamre_2018 | 0.5 | 0.25 | 2.5 | 2.5 | 0 | 0 | 0 | 9 | 0.8 | 1.25 | 2 | 1.5 | 2
| 9.7 | 9.7 | 3 | 73 | 3.682 | 1.07 | D | attm |  |  |  | 14 | 40 | 46 | glauconite | Alm_Hamre_2018 | 0.5 | 0.25 | 2.5 | 2.5 | 0 | 0 | 0 | 9 | 0.8 | 1.25 | 2 | 1.5 | 2
| 9.7 | 9.7 | 3 | 77 | 3.697 | 1.07 | D | attm
| 9.7 | 9.7 | 3 | 73 | 3.722 | 1.14 | D | attm
| 9.7 | 9.7 | 3 | 74 | 4.077 | 1.14 | D | attm
| 9.7 | 9.7 | 3 | 76 | 4.125 | 3 | B2 | attm
| 9.7 | 9.7 | 3 | 76 | 5.2 | 1.051 | D | weld
| 9.7 | 9.7 | 3 | 76 | 6.932 | 1.16 | C1 | attm
| 9.7 | 9.7 | 3 | 75 | 7.288 | 1.16 | C1 | attm
| 9.7 | 9.7 | 3 | 73 | 8.6 | 0.976 | D | weld
| 9.7 | 9.7 | 3 | 73 | 12.1 | 1.051 | D | weld
| 9.7 | 9.7 | 3 | 73 | 13.092 | 1.1 | C1 | attm
| 9.7 | 9.7 | 3 | 73 | 13.448 | 1.1 | C1 | attm
| 9.7 | 9.7 | 3 | 73 | 15 | 1.524 | C1 | weld
| 9.7 | 9.7 | 3 | 73 | 17 | 2 | B2 | attm
| 9.7 | 9.7 | 3 | 73 | 19 | 1.145 | D | weld
| 9.7 | 9.7 | 2.6 | 73 | 21.8 | 1.4 | C1 | attm
[5 empty] | 22.2 | 1.4 | C1 | attm
[5 empty] | 23 | 1.143 | D | weld
[5 empty] | 27 | 1.048 | D | weld
[5 empty] | 31 | 1.18 | D | weld
Stevens
Alm_Hamre
ICP_18
Alm_Hamre_2018
sand
clay
clay_L_PI
clay_H_PI
glauconite
Note on G1: Author: Distance from pile top of weld or attachment to be checked for fatigue analysis.
Note on J1: Author: "weld" or "attm"
Note on M1: Author: distance of Point of interests for time history variables, Maximum number of input 13 0 value means no plot
Note on N1: Author: Maximum No of plotted section is 3
Note on AE1: Author: This is a multipliers applied on top of the analyses normal settings. For example: if the hammer breakdown analysis is performed with UB soil, this factor will we applied on top of the UB factor after the hammer breakdown.
Note on AG1: [Threaded comment] Your version of Excel allows you to read this threaded comment; however, any edits to it will get removed if the file is opened in a newer version of Excel. Learn more: https://go.microsoft.com/fwlink/?linkid=870924 Comment: A mulitplier for higher shaft friction of sand containing Glauconite. If -1 is used the multiplier is equal to Rf from CPT

## EW1_32_BORS
| TopD [m] | BotD [m] | Can H [m] | wt [mm] | X | SCF | SN | Type | Number | Points for TimeSeries - Depth from pile head [m] | To be plotted | No Layer | Layer Top [m bml] | Layer Bot [m bml] | soilType | SRD Model | Toe Damping [s/m] | Skin Damping [s/m] | Toe Quake [mm] | Skin Quake [mm] | Setup factor | Lim distance [m] | K | Nc | SRD Multipliers LB | SRD Multipliers UB | Hammer Break Down Coeffiecnt | Buckling multiplier | Glauconite_multi
| 8 | 8 | 0.29 | 100 | 0.215 | 1.383 | C1 | weld | 1 | 2 | 0 | 1 | 0 | 0.8 | sand | Alm_Hamre_2018 | 0.5 | 0.25 | 2.5 | 2.5 | 0 | 0 | 0 | 9 | 0.8 | 1.25 | 1.5 | 1.25
| 8 | 8 | 2.71 | 100 | 1.1 | 3 | B2 | attm | 2 | 3 | 0 | 2 | 0.8 | 1.5 | clay | Alm_Hamre_2018 | 0.5 | 0.25 | 2.5 | 2.5 | 0 | 0 | 0 | 9 | 0.8 | 1.25 | 1.5 | 0.8
| 8 | 8 | 3 | 89 | 1.25 | 1.27 | C1 | attm | 3 | 3.7 | 1 | 3 | 1.5 | 5 | sand | Alm_Hamre_2018 | 0.5 | 0.25 | 2.5 | 2.5 | 0 | 0 | 0 | 9 | 0.8 | 1.25 | 1.5 | 0.8
| 8 | 8 | 3 | 89 | 1.35 | 1.27 | C1 | attm | 4 | 5 | 0 | 4 | 5 | 9 | sand | Alm_Hamre_2018 | 0.5 | 0.25 | 2.5 | 2.5 | 0 | 0 | 0 | 9 | 0.8 | 1.25 | 1.5 | 0.8
| 8 | 8 | 2.5 | 86 | 2 | 1.325 | C1 | weld | 5 | 6 | 0 | 5 | 9 | 9.5 | sand | Alm_Hamre_2018 | 0.5 | 0.25 | 2.5 | 2.5 | 0 | 0 | 0 | 9 | 0.8 | 1.25 | 1.5 | 0.8
| 8 | 8 | 2 | 101 | 2.715 | 1.11 | D | attm | 6 | 7.3 | 1 | 6 | 9.5 | 10.5 | sand | Alm_Hamre_2018 | 0.5 | 0.25 | 2.5 | 2.5 | 0 | 0 | 0 | 9 | 0.8 | 1.25 | 1.5 | 0.8
| 8 | 8.314 | 3 | 100 | 2.815 | 1.23 | D | attm | 7 | 10 | 0 | 7 | 10.5 | 14.5 | glauconite | Alm_Hamre_2018 | 0.5 | 0.25 | 2.5 | 2.5 | 0 | 0 | 0 | 9 | 0.8 | 1.25 | 2 | 0.8 | 4
| 8.314 | 8.629 | 3 | 78 | 2.885 | 1.11 | D | attm | 8 | 12.93 | 1 | 8 | 14.5 | 19 | glauconite | Alm_Hamre_2018 | 0.5 | 0.25 | 2.5 | 2.5 | 0 | 0 | 0 | 9 | 0.8 | 1.25 | 2 | 0.8 | 2
| 8.629 | 8.943 | 3 | 73 | 2.89 | 1.23 | D | attm | 9 | 17.4 | 0 | 9 | 19 | 23 | glauconite | Alm_Hamre_2018 | 0.5 | 0.25 | 2.5 | 2.5 | 0 | 0 | 0 | 9 | 0.8 | 1.25 | 2 | 1.25 | 2
| 8.943 | 9.258 | 3 | 73 | 3.165 | 1.23 | D | attm | 10 | 25 | 0 | 10 | 23 | 26 | glauconite | Alm_Hamre_2018 | 0.5 | 0.25 | 2.5 | 2.5 | 0 | 0 | 0 | 9 | 0.8 | 1.25 | 2 | 1.5 | 4
| 9.258 | 9.49 | 2.219 | 73 | 3.24 | 1.23 | D | attm | 11 | 34 | 0 | 11 | 26 | 27.5 | glauconite | Alm_Hamre_2018 | 0.5 | 0.25 | 2.5 | 2.5 | 0 | 0 | 0 | 9 | 0.8 | 1.25 | 2 | 1.5 | 2
| 9.49 | 9.7 | 2 | 83 | 3.3 | 3 | B2 | attm | 12 | 51 | 0 | 12 | 27.5 | 30 | glauconite | Alm_Hamre_2018 | 0.5 | 0.25 | 2.5 | 2.5 | 0 | 0 | 0 | 9 | 0.8 | 1.25 | 2 | 1.5 | 2
| 9.7 | 9.7 | 2.681 | 83 | 3.4 | 3 | B2 | attm | 13 | 75 | 0 | 13 | 30 | 40 | glauconite | Alm_Hamre_2018 | 0.5 | 0.25 | 2.5 | 2.5 | 0 | 0 | 0 | 9 | 0.8 | 1.25 | 2 | 1.5 | 2
| 9.7 | 9.7 | 3 | 73 | 3.682 | 1.07 | D | attm |  |  |  | 14 | 40 | 46 | glauconite | Alm_Hamre_2018 | 0.5 | 0.25 | 2.5 | 2.5 | 0 | 0 | 0 | 9 | 0.8 | 1.25 | 2 | 1.5 | 2
| 9.7 | 9.7 | 3 | 77 | 3.697 | 1.07 | D | attm
| 9.7 | 9.7 | 3 | 73 | 3.722 | 1.14 | D | attm
| 9.7 | 9.7 | 3 | 74 | 4.077 | 1.14 | D | attm
| 9.7 | 9.7 | 3 | 76 | 4.125 | 3 | B2 | attm
| 9.7 | 9.7 | 3 | 76 | 5.2 | 1.051 | D | weld
| 9.7 | 9.7 | 3 | 76 | 6.932 | 1.16 | C1 | attm
| 9.7 | 9.7 | 3 | 75 | 7.288 | 1.16 | C1 | attm
| 9.7 | 9.7 | 3 | 73 | 8.6 | 0.976 | D | weld
| 9.7 | 9.7 | 3 | 73 | 12.1 | 1.051 | D | weld
| 9.7 | 9.7 | 3 | 73 | 13.092 | 1.1 | C1 | attm
| 9.7 | 9.7 | 3 | 73 | 13.448 | 1.1 | C1 | attm
| 9.7 | 9.7 | 3 | 73 | 15 | 1.524 | C1 | weld
| 9.7 | 9.7 | 3 | 73 | 17 | 2 | B2 | attm
| 9.7 | 9.7 | 3 | 73 | 19 | 1.145 | D | weld
| 9.7 | 9.7 | 2.6 | 73 | 21.8 | 1.4 | C1 | attm
[5 empty] | 22.2 | 1.4 | C1 | attm
[5 empty] | 23 | 1.143 | D | weld
[5 empty] | 27 | 1.048 | D | weld
[5 empty] | 31 | 1.18 | D | weld
Stevens
Alm_Hamre
ICP_18
Alm_Hamre_2018
sand
clay
clay_L_PI
clay_H_PI
glauconite
Note on G1: Author: Distance from pile top of weld or attachment to be checked for fatigue analysis.
Note on J1: Author: "weld" or "attm"
Note on M1: Author: distance of Point of interests for time history variables, Maximum number of input 13 0 value means no plot
Note on N1: Author: Maximum No of plotted section is 3
Note on AE1: Author: This is a multipliers applied on top of the analyses normal settings. For example: if the hammer breakdown analysis is performed with UB soil, this factor will we applied on top of the UB factor after the hammer breakdown.
Note on AG1: [Threaded comment] Your version of Excel allows you to read this threaded comment; however, any edits to it will get removed if the file is opened in a newer version of Excel. Learn more: https://go.microsoft.com/fwlink/?linkid=870924 Comment: A mulitplier for higher shaft friction of sand containing Glauconite. If -1 is used the multiplier is equal to Rf from CPT

## EW1_32_BORS_NEW
| TopD [m] | BotD [m] | Can H [m] | wt [mm] | X | SCF | SN | Type | Number | Points for TimeSeries - Depth from pile head [m] | To be plotted | No Layer | Layer Top [m bml] | Layer Bot [m bml] | soilType | SRD Model | Toe Damping [s/m] | Skin Damping [s/m] | Toe Quake [mm] | Skin Quake [mm] | Setup factor | Lim distance [m] | K | Nc | SRD Multipliers LB | SRD Multipliers UB | Hammer Break Down Coeffiecnt | Buckling multiplier | Glauconite_multi
| 8 | 8 | 0.29 | 100 | 0.215 | 1.383 | C1 | weld | 1 | 2 | 0 | 1 | 0 | 0.8 | sand | Alm_Hamre_2018 | 0.5 | 0.25 | 2.5 | 2.5 | 0 | 0 | 0 | 9 | 0.8 | 1.25 | 1.5 | 1.25
| 8 | 8 | 2.71 | 100 | 1.1 | 3 | B2 | attm | 2 | 3 | 0 | 2 | 0.8 | 1.5 | clay | Alm_Hamre_2018 | 0.5 | 0.25 | 2.5 | 2.5 | 0 | 0 | 0 | 9 | 0.8 | 1.25 | 1.5 | 0.8
| 8 | 8 | 3 | 89 | 1.25 | 1.27 | C1 | attm | 3 | 3.7 | 1 | 3 | 1.5 | 5 | sand | Alm_Hamre_2018 | 0.5 | 0.25 | 2.5 | 2.5 | 0 | 0 | 0 | 9 | 0.8 | 1.25 | 1.5 | 0.8
| 8 | 8 | 3 | 89 | 1.35 | 1.27 | C1 | attm | 4 | 5 | 0 | 4 | 5 | 9 | sand | Alm_Hamre_2018 | 0.5 | 0.25 | 2.5 | 2.5 | 0 | 0 | 0 | 9 | 0.8 | 1.25 | 1.5 | 0.8
| 8 | 8 | 2.5 | 86 | 2 | 1.325 | C1 | weld | 5 | 6 | 0 | 5 | 9 | 9.5 | sand | Alm_Hamre_2018 | 0.5 | 0.25 | 2.5 | 2.5 | 0 | 0 | 0 | 9 | 0.8 | 1.25 | 1.5 | 0.8
| 8 | 8 | 2 | 101 | 2.715 | 1.11 | D | attm | 6 | 7.3 | 1 | 6 | 9.5 | 10.5 | sand | Alm_Hamre_2018 | 0.5 | 0.25 | 2.5 | 2.5 | 0 | 0 | 0 | 9 | 0.8 | 1.25 | 1.5 | 0.8
| 8 | 8.314 | 3 | 100 | 2.815 | 1.23 | D | attm | 7 | 10 | 0 | 7 | 10.5 | 14.5 | glauconite | Alm_Hamre_2018 | 0.5 | 0.25 | 2.5 | 2.5 | 0 | 0 | 0 | 9 | 0.8 | 1.25 | 2 | 0.8 | 2
| 8.314 | 8.629 | 3 | 78 | 2.885 | 1.11 | D | attm | 8 | 12.93 | 1 | 8 | 14.5 | 19 | glauconite | Alm_Hamre_2018 | 0.5 | 0.25 | 2.5 | 2.5 | 0 | 0 | 0 | 9 | 0.8 | 1.25 | 2 | 0.8 | 2
| 8.629 | 8.943 | 3 | 73 | 2.89 | 1.23 | D | attm | 9 | 17.4 | 0 | 9 | 19 | 23 | glauconite | Alm_Hamre_2018 | 0.5 | 0.25 | 2.5 | 2.5 | 0 | 0 | 0 | 9 | 0.8 | 1.25 | 2 | 1.25 | 2
| 8.943 | 9.258 | 3 | 73 | 3.165 | 1.23 | D | attm | 10 | 25 | 0 | 10 | 23 | 26 | glauconite | Alm_Hamre_2018 | 0.5 | 0.25 | 2.5 | 2.5 | 0 | 0 | 0 | 9 | 0.8 | 1.25 | 2 | 1.5 | 2
| 9.258 | 9.49 | 2.219 | 73 | 3.24 | 1.23 | D | attm | 11 | 34 | 0 | 11 | 26 | 27.5 | glauconite | Alm_Hamre_2018 | 0.5 | 0.25 | 2.5 | 2.5 | 0 | 0 | 0 | 9 | 0.8 | 1.25 | 2 | 1.5 | 2
| 9.49 | 9.7 | 2 | 83 | 3.3 | 3 | B2 | attm | 12 | 51 | 0 | 12 | 27.5 | 30 | glauconite | Alm_Hamre_2018 | 0.5 | 0.25 | 2.5 | 2.5 | 0 | 0 | 0 | 9 | 0.8 | 1.25 | 2 | 1.5 | 2
| 9.7 | 9.7 | 2.681 | 83 | 3.4 | 3 | B2 | attm | 13 | 75 | 0 | 13 | 30 | 40 | glauconite | Alm_Hamre_2018 | 0.5 | 0.25 | 2.5 | 2.5 | 0 | 0 | 0 | 9 | 0.8 | 1.25 | 2 | 1.5 | 2
| 9.7 | 9.7 | 3 | 73 | 3.682 | 1.07 | D | attm |  |  |  | 14 | 40 | 46 | glauconite | Alm_Hamre_2018 | 0.5 | 0.25 | 2.5 | 2.5 | 0 | 0 | 0 | 9 | 0.8 | 1.25 | 2 | 1.5 | 2
| 9.7 | 9.7 | 3 | 77 | 3.697 | 1.07 | D | attm
| 9.7 | 9.7 | 3 | 73 | 3.722 | 1.14 | D | attm
| 9.7 | 9.7 | 3 | 74 | 4.077 | 1.14 | D | attm
| 9.7 | 9.7 | 3 | 76 | 4.125 | 3 | B2 | attm
| 9.7 | 9.7 | 3 | 76 | 5.2 | 1.051 | D | weld
| 9.7 | 9.7 | 3 | 76 | 6.932 | 1.16 | C1 | attm
| 9.7 | 9.7 | 3 | 75 | 7.288 | 1.16 | C1 | attm
| 9.7 | 9.7 | 3 | 73 | 8.6 | 0.976 | D | weld
| 9.7 | 9.7 | 3 | 73 | 12.1 | 1.051 | D | weld
| 9.7 | 9.7 | 3 | 73 | 13.092 | 1.1 | C1 | attm
| 9.7 | 9.7 | 3 | 73 | 13.448 | 1.1 | C1 | attm
| 9.7 | 9.7 | 3 | 73 | 15 | 1.524 | C1 | weld
| 9.7 | 9.7 | 3 | 73 | 17 | 2 | B2 | attm
| 9.7 | 9.7 | 3 | 73 | 19 | 1.145 | D | weld
| 9.7 | 9.7 | 2.6 | 73 | 21.8 | 1.4 | C1 | attm
[5 empty] | 22.2 | 1.4 | C1 | attm
[5 empty] | 23 | 1.143 | D | weld
[5 empty] | 27 | 1.048 | D | weld
[5 empty] | 31 | 1.18 | D | weld
Stevens
Alm_Hamre
ICP_18
Alm_Hamre_2018
sand
clay
clay_L_PI
clay_H_PI
glauconite
Note on G1: Author: Distance from pile top of weld or attachment to be checked for fatigue analysis.
Note on J1: Author: "weld" or "attm"
Note on M1: Author: distance of Point of interests for time history variables, Maximum number of input 13 0 value means no plot
Note on N1: Author: Maximum No of plotted section is 3
Note on AE1: Author: This is a multipliers applied on top of the analyses normal settings. For example: if the hammer breakdown analysis is performed with UB soil, this factor will we applied on top of the UB factor after the hammer breakdown.
Note on AG1: [Threaded comment] Your version of Excel allows you to read this threaded comment; however, any edits to it will get removed if the file is opened in a newer version of Excel. Learn more: https://go.microsoft.com/fwlink/?linkid=870924 Comment: A mulitplier for higher shaft friction of sand containing Glauconite. If -1 is used the multiplier is equal to Rf from CPT

## EW1_32_SHOE
| TopD [m] | BotD [m] | Can H [m] | wt [mm] | X | SCF | SN | Type | Number | Points for TimeSeries - Depth from pile head [m] | To be plotted | No Layer | Layer Top [m bml] | Layer Bot [m bml] | soilType | SRD Model | Toe Damping [s/m] | Skin Damping [s/m] | Toe Quake [mm] | Skin Quake [mm] | Setup factor | Lim distance [m] | K | Nc | SRD Multipliers LB | SRD Multipliers UB | Hammer Break Down Coeffiecnt | Buckling multiplier | Glauconite_multi
| 8 | 8 | 0.29 | 100 | 0.215 | 1.383 | C1 | weld | 1 | 2 | 0 | 1 | 0 | 0.8 | sand | Alm_Hamre_2018 | 0.5 | 0.25 | 2.5 | 2.5 | 0 | 0 | 0 | 9 | 0.8 | 1.25 | 1.5 | 1.25
| 8 | 8 | 2.71 | 100 | 1.1 | 3 | B2 | attm | 2 | 3 | 0 | 2 | 0.8 | 1.5 | clay | Alm_Hamre_2018 | 0.5 | 0.25 | 2.5 | 2.5 | 0 | 0 | 0 | 9 | 0.8 | 1.25 | 1.5 | 0.8
| 8 | 8 | 3 | 89 | 1.25 | 1.27 | C1 | attm | 3 | 3.7 | 1 | 3 | 1.5 | 5 | sand | Alm_Hamre_2018 | 0.5 | 0.25 | 2.5 | 2.5 | 0 | 0 | 0 | 9 | 0.8 | 1.25 | 1.5 | 0.8
| 8 | 8 | 3 | 89 | 1.35 | 1.27 | C1 | attm | 4 | 5 | 0 | 4 | 5 | 9 | sand | Alm_Hamre_2018 | 0.5 | 0.25 | 2.5 | 2.5 | 0 | 0 | 0 | 9 | 0.8 | 1.25 | 1.5 | 0.8
| 8 | 8 | 2.5 | 86 | 2 | 1.325 | C1 | weld | 5 | 6 | 0 | 5 | 9 | 9.5 | sand | Alm_Hamre_2018 | 0.5 | 0.25 | 2.5 | 2.5 | 0 | 0 | 0 | 9 | 0.8 | 1.25 | 1.5 | 0.8
| 8 | 8 | 2 | 101 | 2.715 | 1.11 | D | attm | 6 | 7.3 | 1 | 6 | 9.5 | 10.5 | sand | Alm_Hamre_2018 | 0.5 | 0.25 | 2.5 | 2.5 | 0 | 0 | 0 | 9 | 0.8 | 1.25 | 1.5 | 0.8
| 8 | 8.314 | 3 | 100 | 2.815 | 1.23 | D | attm | 7 | 10 | 0 | 7 | 10.5 | 14.5 | glauconite | Alm_Hamre_2018 | 0.5 | 0.25 | 2.5 | 2.5 | 0 | 0 | 0 | 9 | 0.8 | 1.25 | 2 | 0.8 | 1
| 8.314 | 8.629 | 3 | 78 | 2.885 | 1.11 | D | attm | 8 | 12.93 | 1 | 8 | 14.5 | 19 | glauconite | Alm_Hamre_2018 | 0.5 | 0.25 | 2.5 | 2.5 | 0 | 0 | 0 | 9 | 0.8 | 1.25 | 2 | 0.8 | 1
| 8.629 | 8.943 | 3 | 73 | 2.89 | 1.23 | D | attm | 9 | 17.4 | 0 | 9 | 19 | 23 | glauconite | Alm_Hamre_2018 | 0.5 | 0.25 | 2.5 | 2.5 | 0 | 0 | 0 | 9 | 0.8 | 1.25 | 2 | 1.25 | 1
| 8.943 | 9.258 | 3 | 73 | 3.165 | 1.23 | D | attm | 10 | 25 | 0 | 10 | 23 | 26 | glauconite | Alm_Hamre_2018 | 0.5 | 0.25 | 2.5 | 2.5 | 0 | 0 | 0 | 9 | 0.8 | 1.25 | 2 | 1.5 | 1
| 9.258 | 9.49 | 2.219 | 73 | 3.24 | 1.23 | D | attm | 11 | 34 | 0 | 11 | 26 | 27.5 | glauconite | Alm_Hamre_2018 | 0.5 | 0.25 | 2.5 | 2.5 | 0 | 0 | 0 | 9 | 0.8 | 1.25 | 2 | 1.5 | 1
| 9.49 | 9.7 | 2 | 83 | 3.3 | 3 | B2 | attm | 12 | 51 | 0 | 12 | 27.5 | 30 | glauconite | Alm_Hamre_2018 | 0.5 | 0.25 | 2.5 | 2.5 | 0 | 0 | 0 | 9 | 0.8 | 1.25 | 2 | 1.5 | 1
| 9.7 | 9.7 | 2.681 | 83 | 3.4 | 3 | B2 | attm | 13 | 75 | 0 | 13 | 30 | 40 | glauconite | Alm_Hamre_2018 | 0.5 | 0.25 | 2.5 | 2.5 | 0 | 0 | 0 | 9 | 0.8 | 1.25 | 2 | 1.5 | 1
| 9.7 | 9.7 | 3 | 73 | 3.682 | 1.07 | D | attm |  |  |  | 14 | 40 | 46 | glauconite | Alm_Hamre_2018 | 0.5 | 0.25 | 2.5 | 2.5 | 0 | 0 | 0 | 9 | 0.8 | 1.25 | 2 | 1.5 | 1
| 9.7 | 9.7 | 3 | 77 | 3.697 | 1.07 | D | attm
| 9.7 | 9.7 | 3 | 73 | 3.722 | 1.14 | D | attm
| 9.7 | 9.7 | 3 | 74 | 4.077 | 1.14 | D | attm
| 9.7 | 9.7 | 3 | 76 | 4.125 | 3 | B2 | attm
| 9.7 | 9.7 | 3 | 76 | 5.2 | 1.051 | D | weld
| 9.7 | 9.7 | 3 | 76 | 6.932 | 1.16 | C1 | attm
| 9.7 | 9.7 | 3 | 75 | 7.288 | 1.16 | C1 | attm
| 9.7 | 9.7 | 3 | 73 | 8.6 | 0.976 | D | weld
| 9.7 | 9.7 | 3 | 73 | 12.1 | 1.051 | D | weld
| 9.7 | 9.7 | 3 | 73 | 13.092 | 1.1 | C1 | attm
| 9.7 | 9.7 | 3 | 73 | 13.448 | 1.1 | C1 | attm
| 9.7 | 9.7 | 3 | 73 | 15 | 1.524 | C1 | weld
| 9.7 | 9.7 | 3 | 73 | 17 | 2 | B2 | attm
| 9.7 | 9.7 | 3 | 73 | 19 | 1.145 | D | weld
| 9.7 | 9.7 | 2.6 | 93 | 21.8 | 1.4 | C1 | attm
[5 empty] | 22.2 | 1.4 | C1 | attm
[5 empty] | 23 | 1.143 | D | weld
[5 empty] | 27 | 1.048 | D | weld
[5 empty] | 31 | 1.18 | D | weld
Stevens
Alm_Hamre
ICP_18
Alm_Hamre_2018
sand
clay
clay_L_PI
clay_H_PI
glauconite
Note on G1: Author: Distance from pile top of weld or attachment to be checked for fatigue analysis.
Note on J1: Author: "weld" or "attm"
Note on M1: Author: distance of Point of interests for time history variables, Maximum number of input 13 0 value means no plot
Note on N1: Author: Maximum No of plotted section is 3
Note on AE1: Author: This is a multipliers applied on top of the analyses normal settings. For example: if the hammer breakdown analysis is performed with UB soil, this factor will we applied on top of the UB factor after the hammer breakdown.
Note on AG1: [Threaded comment] Your version of Excel allows you to read this threaded comment; however, any edits to it will get removed if the file is opened in a newer version of Excel. Learn more: https://go.microsoft.com/fwlink/?linkid=870924 Comment: A mulitplier for higher shaft friction of sand containing Glauconite. If -1 is used the multiplier is equal to Rf from CPT

## EW1_33_NORM
| TopD [m] | BotD [m] | Can H [m] | wt [mm] | X | SCF | SN | Type | Number | Points for TimeSeries - Depth from pile head [m] | To be plotted | No Layer | Layer Top [m bml] | Layer Bot [m bml] | soilType | SRD Model | Toe Damping [s/m] | Skin Damping [s/m] | Toe Quake [mm] | Skin Quake [mm] | Setup factor | Lim distance [m] | K | Nc | SRD Multipliers LB | SRD Multipliers UB | Hammer Break Down Coeffiecnt | Buckling multiplier | Glauconite_multi
| 8 | 8 | 0.29 | 100 | 0.215 | 1.383 | C1 | weld | 1 | 2 | 0 | 1 | 0 | 0.5 | sand | Alm_Hamre_2018 | 0.5 | 0.25 | 2.5 | 2.5 | 0 | 0 | 0 | 9 | 0.8 | 1.25 | 1.5 | 1.25
| 8 | 8 | 2.71 | 100 | 1.1 | 3 | B2 | attm | 2 | 3 | 0 | 2 | 0.5 | 1.5 | sand | Alm_Hamre_2018 | 0.5 | 0.25 | 2.5 | 2.5 | 0 | 0 | 0 | 9 | 0.8 | 1.25 | 1.5 | 0.8
| 8 | 8 | 3 | 89 | 1.25 | 1.27 | C1 | attm | 3 | 3.7 | 1 | 3 | 1.5 | 2 | clay | Alm_Hamre_2018 | 0.5 | 0.25 | 2.5 | 2.5 | 0 | 0 | 0 | 9 | 0.8 | 1.25 | 1.5 | 0.8
| 8 | 8 | 3 | 89 | 1.35 | 1.27 | C1 | attm | 4 | 5 | 0 | 4 | 2 | 2.5 | sand | Alm_Hamre_2018 | 0.5 | 0.25 | 2.5 | 2.5 | 0 | 0 | 0 | 9 | 0.8 | 1.25 | 1.5 | 0.8
| 8 | 8 | 2.5 | 86 | 2 | 1.325 | C1 | weld | 5 | 6 | 0 | 5 | 2.5 | 8 | sand | Alm_Hamre_2018 | 0.5 | 0.25 | 2.5 | 2.5 | 0 | 0 | 0 | 9 | 0.8 | 1.25 | 1.5 | 0.8
| 8 | 8 | 2 | 101 | 2.715 | 1.11 | D | attm | 6 | 7.3 | 1 | 6 | 8 | 9.5 | sand | Alm_Hamre_2018 | 0.5 | 0.25 | 2.5 | 2.5 | 0 | 0 | 0 | 9 | 0.8 | 1.25 | 1.5 | 0.8
| 8 | 8.314 | 3 | 100 | 2.815 | 1.23 | D | attm | 7 | 10 | 0 | 7 | 9.5 | 11 | clay | Alm_Hamre_2018 | 0.5 | 0.25 | 2.5 | 2.5 | 0 | 0 | 0 | 9 | 0.8 | 1.25 | 1.5 | 0.8
| 8.314 | 8.629 | 3 | 78 | 2.885 | 1.11 | D | attm | 8 | 12.93 | 1 | 8 | 11 | 13.3 | sand | Alm_Hamre_2018 | 0.5 | 0.25 | 2.5 | 2.5 | 0 | 0 | 0 | 9 | 0.8 | 1.25 | 1.5 | 0.8
| 8.629 | 8.943 | 3 | 73 | 2.89 | 1.23 | D | attm | 9 | 17.4 | 0 | 9 | 13.3 | 28 | glauconite | Alm_Hamre_2018 | 0.5 | 0.25 | 2.5 | 2.5 | 0 | 0 | 0 | 9 | 0.8 | 1.25 | 2 | 1.25 | 1
| 8.943 | 9.258 | 3 | 73 | 3.165 | 1.23 | D | attm | 10 | 25 | 0 | 10 | 28 | 37 | glauconite | Alm_Hamre_2018 | 0.5 | 0.25 | 2.5 | 2.5 | 0 | 0 | 0 | 9 | 0.8 | 1.25 | 2 | 1.5 | 1
| 9.258 | 9.49 | 2.219 | 73 | 3.24 | 1.23 | D | attm | 11 | 34 | 0 | 11 | 37 | 45 | clay | Alm_Hamre_2018 | 0.5 | 0.25 | 2.5 | 2.5 | 0 | 0 | 0 | 9 | 0.8 | 1.25 | 1.5 | 1.5
| 9.49 | 9.7 | 2 | 83 | 3.3 | 3 | B2 | attm | 12 | 51 | 0 | 12 | 45 | 48.9 | clay | Alm_Hamre_2018 | 0.5 | 0.25 | 2.5 | 2.5 | 0 | 0 | 0 | 9 | 0.8 | 1.25 | 1.5 | 1.5
| 9.7 | 9.7 | 2.681 | 83 | 3.4 | 3 | B2 | attm | 13 | 75 | 0 | 13 | 48.9 | 80 | clay | Alm_Hamre_2018 | 0.5 | 0.25 | 2.5 | 2.5 | 0 | 0 | 0 | 9 | 0.8 | 1.25 | 1.5 | 1.5
| 9.7 | 9.7 | 3 | 73 | 3.682 | 1.07 | D | attm
| 9.7 | 9.7 | 3 | 77 | 3.697 | 1.07 | D | attm
| 9.7 | 9.7 | 3 | 73 | 3.722 | 1.14 | D | attm
| 9.7 | 9.7 | 3 | 74 | 4.077 | 1.14 | D | attm
| 9.7 | 9.7 | 3 | 76 | 4.125 | 3 | B2 | attm
| 9.7 | 9.7 | 3 | 76 | 5.2 | 1.051 | D | weld
| 9.7 | 9.7 | 3 | 76 | 6.932 | 1.16 | C1 | attm
| 9.7 | 9.7 | 3 | 75 | 7.288 | 1.16 | C1 | attm
| 9.7 | 9.7 | 3 | 73 | 8.6 | 0.976 | D | weld
| 9.7 | 9.7 | 3 | 73 | 12.1 | 1.051 | D | weld
| 9.7 | 9.7 | 3 | 73 | 13.092 | 1.1 | C1 | attm
| 9.7 | 9.7 | 3 | 73 | 13.448 | 1.1 | C1 | attm
| 9.7 | 9.7 | 3 | 73 | 15 | 1.524 | C1 | weld
| 9.7 | 9.7 | 3 | 73 | 17 | 2 | B2 | attm
| 9.7 | 9.7 | 3 | 73 | 19 | 1.145 | D | weld
| 9.7 | 9.7 | 2.6 | 73 | 21.8 | 1.4 | C1 | attm
[5 empty] | 22.2 | 1.4 | C1 | attm
[5 empty] | 23 | 1.143 | D | weld
[5 empty] | 27 | 1.048 | D | weld
[5 empty] | 31 | 1.18 | D | weld
Stevens
Alm_Hamre
ICP_18
Alm_Hamre_2018
sand
clay
clay_L_PI
clay_H_PI
glauconite
Note on G1: Author: Distance from pile top of weld or attachment to be checked for fatigue analysis.
Note on J1: Author: "weld" or "attm"
Note on M1: Author: distance of Point of interests for time history variables, Maximum number of input 13 0 value means no plot
Note on N1: Author: Maximum No of plotted section is 3
Note on AE1: Author: This is a multipliers applied on top of the analyses normal settings. For example: if the hammer breakdown analysis is performed with UB soil, this factor will we applied on top of the UB factor after the hammer breakdown.
Note on AG1: [Threaded comment] Your version of Excel allows you to read this threaded comment; however, any edits to it will get removed if the file is opened in a newer version of Excel. Learn more: https://go.microsoft.com/fwlink/?linkid=870924 Comment: A mulitplier for higher shaft friction of sand containing Glauconite. If -1 is used the multiplier is equal to Rf from CPT

## EW1_33_NOISE5
| TopD [m] | BotD [m] | Can H [m] | wt [mm] | X | SCF | SN | Type | Number | Points for TimeSeries - Depth from pile head [m] | To be plotted | No Layer | Layer Top [m bml] | Layer Bot [m bml] | soilType | SRD Model | Toe Damping [s/m] | Skin Damping [s/m] | Toe Quake [mm] | Skin Quake [mm] | Setup factor | Lim distance [m] | K | Nc | SRD Multipliers LB | SRD Multipliers UB | Hammer Break Down Coeffiecnt | Buckling multiplier | Glauconite_multi
| 8 | 8 | 0.29 | 100 | 0.215 | 1.383 | C1 | weld | 1 | 2 | 0 | 1 | 0 | 0.5 | sand | Alm_Hamre_2018 | 0.5 | 0.25 | 2.5 | 2.5 | 0 | 0 | 0 | 9 | 0.8 | 1.25 | 1.25 | 1.25
| 8 | 8 | 2.71 | 100 | 1.1 | 3 | B2 | attm | 2 | 3 | 0 | 2 | 0.5 | 1.5 | sand | Alm_Hamre_2018 | 0.5 | 0.25 | 2.5 | 2.5 | 0 | 0 | 0 | 9 | 0.8 | 1.25 | 1.25 | 0.8
| 8 | 8 | 3 | 89 | 1.25 | 1.27 | C1 | attm | 3 | 3.7 | 1 | 3 | 1.5 | 2 | clay | Alm_Hamre_2018 | 0.5 | 0.25 | 2.5 | 2.5 | 0 | 0 | 0 | 9 | 0.8 | 1.25 | 2.5 | 0.8
| 8 | 8 | 3 | 89 | 1.35 | 1.27 | C1 | attm | 4 | 5 | 0 | 4 | 2 | 2.5 | sand | Alm_Hamre_2018 | 0.5 | 0.25 | 2.5 | 2.5 | 0 | 0 | 0 | 9 | 0.8 | 1.25 | 1.25 | 0.8
| 8 | 8 | 2.5 | 86 | 2 | 1.325 | C1 | weld | 5 | 6 | 0 | 5 | 2.5 | 8 | sand | Alm_Hamre_2018 | 0.5 | 0.25 | 2.5 | 2.5 | 0 | 0 | 0 | 9 | 0.8 | 1.25 | 1.25 | 0.8
| 8 | 8 | 2 | 101 | 2.715 | 1.11 | D | attm | 6 | 7.3 | 1 | 6 | 8 | 9.5 | sand | Alm_Hamre_2018 | 0.5 | 0.25 | 2.5 | 2.5 | 0 | 0 | 0 | 9 | 0.8 | 1.25 | 1.25 | 0.8
| 8 | 8.314 | 3 | 100 | 2.815 | 1.23 | D | attm | 7 | 10 | 0 | 7 | 9.5 | 11 | clay | Alm_Hamre_2018 | 0.5 | 0.25 | 2.5 | 2.5 | 0 | 0 | 0 | 9 | 0.8 | 1.25 | 2.5 | 0.8
| 8.314 | 8.629 | 3 | 78 | 2.885 | 1.11 | D | attm | 8 | 12.93 | 1 | 8 | 11 | 13.3 | sand | Alm_Hamre_2018 | 0.5 | 0.25 | 2.5 | 2.5 | 0 | 0 | 0 | 9 | 0.8 | 1.25 | 1.25 | 0.8
| 8.629 | 8.943 | 3 | 73 | 2.89 | 1.23 | D | attm | 9 | 17.4 | 0 | 9 | 13.3 | 28 | glauconite | Alm_Hamre_2018 | 0.5 | 0.25 | 2.5 | 2.5 | 0 | 0 | 0 | 9 | 0.8 | 1.25 | 2 | 1.25 | 2
| 8.943 | 9.258 | 3 | 73 | 3.165 | 1.23 | D | attm | 10 | 25 | 0 | 10 | 28 | 37 | glauconite | Alm_Hamre_2018 | 0.5 | 0.25 | 2.5 | 2.5 | 0 | 0 | 0 | 9 | 0.8 | 1.25 | 2 | 1.5 | 2
| 9.258 | 9.49 | 2.219 | 73 | 3.24 | 1.23 | D | attm | 11 | 34 | 0 | 11 | 37 | 45 | clay | Alm_Hamre_2018 | 0.5 | 0.25 | 2.5 | 2.5 | 0 | 0 | 0 | 9 | 0.8 | 1.25 | 2.5 | 1.5
| 9.49 | 9.7 | 2 | 83 | 3.3 | 3 | B2 | attm | 12 | 51 | 0 | 12 | 45 | 48.9 | clay | Alm_Hamre_2018 | 0.5 | 0.25 | 2.5 | 2.5 | 0 | 0 | 0 | 9 | 0.8 | 1.25 | 2.5 | 1.5
| 9.7 | 9.7 | 2.681 | 83 | 3.4 | 3 | B2 | attm | 13 | 75 | 0 | 13 | 48.9 | 80 | clay | Alm_Hamre_2018 | 0.5 | 0.25 | 2.5 | 2.5 | 0 | 0 | 0 | 9 | 0.8 | 1.25 | 2.5 | 1.5
| 9.7 | 9.7 | 3 | 73 | 3.682 | 1.07 | D | attm
| 9.7 | 9.7 | 3 | 77 | 3.697 | 1.07 | D | attm
| 9.7 | 9.7 | 3 | 73 | 3.722 | 1.14 | D | attm
| 9.7 | 9.7 | 3 | 74 | 4.077 | 1.14 | D | attm
| 9.7 | 9.7 | 3 | 76 | 4.125 | 3 | B2 | attm
| 9.7 | 9.7 | 3 | 76 | 5.2 | 1.051 | D | weld
| 9.7 | 9.7 | 3 | 76 | 6.932 | 1.16 | C1 | attm
| 9.7 | 9.7 | 3 | 75 | 7.288 | 1.16 | C1 | attm
| 9.7 | 9.7 | 3 | 73 | 8.6 | 0.976 | D | weld
| 9.7 | 9.7 | 3 | 73 | 12.1 | 1.051 | D | weld
| 9.7 | 9.7 | 3 | 73 | 13.092 | 1.1 | C1 | attm
| 9.7 | 9.7 | 3 | 73 | 13.448 | 1.1 | C1 | attm
| 9.7 | 9.7 | 3 | 73 | 15 | 1.524 | C1 | weld
| 9.7 | 9.7 | 3 | 73 | 17 | 2 | B2 | attm
| 9.7 | 9.7 | 3 | 73 | 19 | 1.145 | D | weld
| 9.7 | 9.7 | 2.6 | 73 | 21.8 | 1.4 | C1 | attm
[5 empty] | 22.2 | 1.4 | C1 | attm
[5 empty] | 23 | 1.143 | D | weld
[5 empty] | 27 | 1.048 | D | weld
[5 empty] | 31 | 1.18 | D | weld
Stevens
Alm_Hamre
ICP_18
Alm_Hamre_2018
sand
clay
clay_L_PI
clay_H_PI
glauconite
Note on G1: Author: Distance from pile top of weld or attachment to be checked for fatigue analysis.
Note on J1: Author: "weld" or "attm"
Note on M1: Author: distance of Point of interests for time history variables, Maximum number of input 13 0 value means no plot
Note on N1: Author: Maximum No of plotted section is 3
Note on AE1: Author: This is a multipliers applied on top of the analyses normal settings. For example: if the hammer breakdown analysis is performed with UB soil, this factor will we applied on top of the UB factor after the hammer breakdown.
Note on AG1: [Threaded comment] Your version of Excel allows you to read this threaded comment; however, any edits to it will get removed if the file is opened in a newer version of Excel. Learn more: https://go.microsoft.com/fwlink/?linkid=870924 Comment: A mulitplier for higher shaft friction of sand containing Glauconite. If -1 is used the multiplier is equal to Rf from CPT

## EW1_33_NOISE2
| TopD [m] | BotD [m] | Can H [m] | wt [mm] | X | SCF | SN | Type | Number | Points for TimeSeries - Depth from pile head [m] | To be plotted | No Layer | Layer Top [m bml] | Layer Bot [m bml] | soilType | SRD Model | Toe Damping [s/m] | Skin Damping [s/m] | Toe Quake [mm] | Skin Quake [mm] | Setup factor | Lim distance [m] | K | Nc | SRD Multipliers LB | SRD Multipliers UB | Hammer Break Down Coeffiecnt | Buckling multiplier | Glauconite_multi
| 8 | 8 | 0.29 | 100 | 0.215 | 1.383 | C1 | weld | 1 | 2 | 0 | 1 | 0 | 0.5 | sand | Alm_Hamre_2018 | 0.5 | 0.25 | 2.5 | 2.5 | 0 | 0 | 0 | 9 | 0.8 | 1.25 | 1.25 | 1.25
| 8 | 8 | 2.71 | 100 | 1.1 | 3 | B2 | attm | 2 | 3 | 0 | 2 | 0.5 | 1.5 | sand | Alm_Hamre_2018 | 0.5 | 0.25 | 2.5 | 2.5 | 0 | 0 | 0 | 9 | 0.8 | 1.25 | 1.25 | 0.8
| 8 | 8 | 3 | 89 | 1.25 | 1.27 | C1 | attm | 3 | 3.7 | 1 | 3 | 1.5 | 2 | clay | Alm_Hamre_2018 | 0.5 | 0.25 | 2.5 | 2.5 | 0 | 0 | 0 | 9 | 0.8 | 1.25 | 2.5 | 0.8
| 8 | 8 | 3 | 89 | 1.35 | 1.27 | C1 | attm | 4 | 5 | 0 | 4 | 2 | 2.5 | sand | Alm_Hamre_2018 | 0.5 | 0.25 | 2.5 | 2.5 | 0 | 0 | 0 | 9 | 0.8 | 1.25 | 1.25 | 0.8
| 8 | 8 | 2.5 | 86 | 2 | 1.325 | C1 | weld | 5 | 6 | 0 | 5 | 2.5 | 8 | sand | Alm_Hamre_2018 | 0.5 | 0.25 | 2.5 | 2.5 | 0 | 0 | 0 | 9 | 0.8 | 1.25 | 1.25 | 0.8
| 8 | 8 | 2 | 101 | 2.715 | 1.11 | D | attm | 6 | 7.3 | 1 | 6 | 8 | 9.5 | sand | Alm_Hamre_2018 | 0.5 | 0.25 | 2.5 | 2.5 | 0 | 0 | 0 | 9 | 0.8 | 1.25 | 1.25 | 0.8
| 8 | 8.314 | 3 | 100 | 2.815 | 1.23 | D | attm | 7 | 10 | 0 | 7 | 9.5 | 11 | clay | Alm_Hamre_2018 | 0.5 | 0.25 | 2.5 | 2.5 | 0 | 0 | 0 | 9 | 0.8 | 1.25 | 2.5 | 0.8
| 8.314 | 8.629 | 3 | 78 | 2.885 | 1.11 | D | attm | 8 | 12.93 | 1 | 8 | 11 | 13.3 | sand | Alm_Hamre_2018 | 0.5 | 0.25 | 2.5 | 2.5 | 0 | 0 | 0 | 9 | 0.8 | 1.25 | 1.25 | 0.8
| 8.629 | 8.943 | 3 | 73 | 2.89 | 1.23 | D | attm | 9 | 17.4 | 0 | 9 | 13.3 | 28 | glauconite | Alm_Hamre_2018 | 0.5 | 0.25 | 2.5 | 2.5 | 0 | 0 | 0 | 9 | 0.8 | 1.25 | 2 | 1.25 | 2
| 8.943 | 9.258 | 3 | 73 | 3.165 | 1.23 | D | attm | 10 | 25 | 0 | 10 | 28 | 37 | glauconite | Alm_Hamre_2018 | 0.5 | 0.25 | 2.5 | 2.5 | 0 | 0 | 0 | 9 | 0.8 | 1.25 | 2 | 1.5 | 2
| 9.258 | 9.49 | 2.219 | 73 | 3.24 | 1.23 | D | attm | 11 | 34 | 0 | 11 | 37 | 45 | clay | Alm_Hamre_2018 | 0.5 | 0.25 | 2.5 | 2.5 | 0 | 0 | 0 | 9 | 0.8 | 1.25 | 2.5 | 1.5
| 9.49 | 9.7 | 2 | 83 | 3.3 | 3 | B2 | attm | 12 | 51 | 0 | 12 | 45 | 48.9 | clay | Alm_Hamre_2018 | 0.5 | 0.25 | 2.5 | 2.5 | 0 | 0 | 0 | 9 | 0.8 | 1.25 | 2.5 | 1.5
| 9.7 | 9.7 | 2.681 | 83 | 3.4 | 3 | B2 | attm | 13 | 75 | 0 | 13 | 48.9 | 80 | clay | Alm_Hamre_2018 | 0.5 | 0.25 | 2.5 | 2.5 | 0 | 0 | 0 | 9 | 0.8 | 1.25 | 2.5 | 1.5
| 9.7 | 9.7 | 3 | 73 | 3.682 | 1.07 | D | attm
| 9.7 | 9.7 | 3 | 77 | 3.697 | 1.07 | D | attm
| 9.7 | 9.7 | 3 | 73 | 3.722 | 1.14 | D | attm
| 9.7 | 9.7 | 3 | 74 | 4.077 | 1.14 | D | attm
| 9.7 | 9.7 | 3 | 76 | 4.125 | 3 | B2 | attm
| 9.7 | 9.7 | 3 | 76 | 5.2 | 1.051 | D | weld
| 9.7 | 9.7 | 3 | 76 | 6.932 | 1.16 | C1 | attm
| 9.7 | 9.7 | 3 | 75 | 7.288 | 1.16 | C1 | attm
| 9.7 | 9.7 | 3 | 73 | 8.6 | 0.976 | D | weld
| 9.7 | 9.7 | 3 | 73 | 12.1 | 1.051 | D | weld
| 9.7 | 9.7 | 3 | 73 | 13.092 | 1.1 | C1 | attm
| 9.7 | 9.7 | 3 | 73 | 13.448 | 1.1 | C1 | attm
| 9.7 | 9.7 | 3 | 73 | 15 | 1.524 | C1 | weld
| 9.7 | 9.7 | 3 | 73 | 17 | 2 | B2 | attm
| 9.7 | 9.7 | 3 | 73 | 19 | 1.145 | D | weld
| 9.7 | 9.7 | 2.6 | 73 | 21.8 | 1.4 | C1 | attm
[5 empty] | 22.2 | 1.4 | C1 | attm
[5 empty] | 23 | 1.143 | D | weld
[5 empty] | 27 | 1.048 | D | weld
[5 empty] | 31 | 1.18 | D | weld
Stevens
Alm_Hamre
ICP_18
Alm_Hamre_2018
sand
clay
clay_L_PI
clay_H_PI
glauconite
Note on G1: Author: Distance from pile top of weld or attachment to be checked for fatigue analysis.
Note on J1: Author: "weld" or "attm"
Note on M1: Author: distance of Point of interests for time history variables, Maximum number of input 13 0 value means no plot
Note on N1: Author: Maximum No of plotted section is 3
Note on AE1: Author: This is a multipliers applied on top of the analyses normal settings. For example: if the hammer breakdown analysis is performed with UB soil, this factor will we applied on top of the UB factor after the hammer breakdown.
Note on AG1: [Threaded comment] Your version of Excel allows you to read this threaded comment; however, any edits to it will get removed if the file is opened in a newer version of Excel. Learn more: https://go.microsoft.com/fwlink/?linkid=870924 Comment: A mulitplier for higher shaft friction of sand containing Glauconite. If -1 is used the multiplier is equal to Rf from CPT

## EW1_33_SAND
| TopD [m] | BotD [m] | Can H [m] | wt [mm] | X | SCF | SN | Type | Number | Points for TimeSeries - Depth from pile head [m] | To be plotted | No Layer | Layer Top [m bml] | Layer Bot [m bml] | soilType | SRD Model | Toe Damping [s/m] | Skin Damping [s/m] | Toe Quake [mm] | Skin Quake [mm] | Setup factor | Lim distance [m] | K | Nc | SRD Multipliers LB | SRD Multipliers UB | Hammer Break Down Coeffiecnt | Buckling multiplier | Glauconite_multi
| 8 | 8 | 0.29 | 100 | 0.215 | 1.383 | C1 | weld | 1 | 2 | 0 | 1 | 0 | 0.5 | sand | Alm_Hamre_2018 | 0.5 | 0.25 | 2.5 | 2.5 | 0 | 0 | 0 | 9 | 0.8 | 1.25 | 1.25 | 1.25
| 8 | 8 | 2.71 | 100 | 1.1 | 3 | B2 | attm | 2 | 3 | 0 | 2 | 0.5 | 1.5 | sand | Alm_Hamre_2018 | 0.5 | 0.25 | 2.5 | 2.5 | 0 | 0 | 0 | 9 | 0.8 | 1.25 | 1.25 | 0.8
| 8 | 8 | 3 | 89 | 1.25 | 1.27 | C1 | attm | 3 | 3.7 | 1 | 3 | 1.5 | 2 | clay | Alm_Hamre_2018 | 0.5 | 0.25 | 2.5 | 2.5 | 0 | 0 | 0 | 9 | 0.8 | 1.25 | 2.5 | 0.8
| 8 | 8 | 3 | 89 | 1.35 | 1.27 | C1 | attm | 4 | 5 | 0 | 4 | 2 | 2.5 | sand | Alm_Hamre_2018 | 0.5 | 0.25 | 2.5 | 2.5 | 0 | 0 | 0 | 9 | 0.8 | 1.25 | 1.25 | 0.8
| 8 | 8 | 2.5 | 86 | 2 | 1.325 | C1 | weld | 5 | 6 | 0 | 5 | 2.5 | 8 | sand | Alm_Hamre_2018 | 0.5 | 0.25 | 2.5 | 2.5 | 0 | 0 | 0 | 9 | 0.8 | 1.25 | 1.25 | 0.8
| 8 | 8 | 2 | 101 | 2.715 | 1.11 | D | attm | 6 | 7.3 | 1 | 6 | 8 | 9.5 | sand | Alm_Hamre_2018 | 0.5 | 0.25 | 2.5 | 2.5 | 0 | 0 | 0 | 9 | 0.8 | 1.25 | 1.25 | 0.8
| 8 | 8.314 | 3 | 100 | 2.815 | 1.23 | D | attm | 7 | 10 | 0 | 7 | 9.5 | 11 | clay | Alm_Hamre_2018 | 0.5 | 0.25 | 2.5 | 2.5 | 0 | 0 | 0 | 9 | 0.8 | 1.25 | 2.5 | 0.8
| 8.314 | 8.629 | 3 | 78 | 2.885 | 1.11 | D | attm | 8 | 12.93 | 1 | 8 | 11 | 13.3 | sand | Alm_Hamre_2018 | 0.5 | 0.25 | 2.5 | 2.5 | 0 | 0 | 0 | 9 | 0.8 | 1.25 | 1.25 | 0.8
| 8.629 | 8.943 | 3 | 73 | 2.89 | 1.23 | D | attm | 9 | 17.4 | 0 | 9 | 13.3 | 28 | glauconite | Alm_Hamre_2018 | 0.5 | 0.25 | 2.5 | 2.5 | 0 | 0 | 0 | 9 | 0.8 | 1.25 | 2 | 1.25 | 2
| 8.943 | 9.258 | 3 | 73 | 3.165 | 1.23 | D | attm | 10 | 25 | 0 | 10 | 28 | 37 | glauconite | Alm_Hamre_2018 | 0.5 | 0.25 | 2.5 | 2.5 | 0 | 0 | 0 | 9 | 0.8 | 1.25 | 2 | 1.5 | 2
| 9.258 | 9.49 | 2.219 | 73 | 3.24 | 1.23 | D | attm | 11 | 34 | 0 | 11 | 37 | 45 | clay | Alm_Hamre_2018 | 0.5 | 0.25 | 2.5 | 2.5 | 0 | 0 | 0 | 9 | 0.8 | 1.25 | 2.5 | 1.5
| 9.49 | 9.7 | 2 | 83 | 3.3 | 3 | B2 | attm | 12 | 51 | 0 | 12 | 45 | 48.9 | clay | Alm_Hamre_2018 | 0.5 | 0.25 | 2.5 | 2.5 | 0 | 0 | 0 | 9 | 0.8 | 1.25 | 2.5 | 1.5
| 9.7 | 9.7 | 2.681 | 83 | 3.4 | 3 | B2 | attm | 13 | 75 | 0 | 13 | 48.9 | 80 | clay | Alm_Hamre_2018 | 0.5 | 0.25 | 2.5 | 2.5 | 0 | 0 | 0 | 9 | 0.8 | 1.25 | 2.5 | 1.5
| 9.7 | 9.7 | 3 | 73 | 3.682 | 1.07 | D | attm
| 9.7 | 9.7 | 3 | 77 | 3.697 | 1.07 | D | attm
| 9.7 | 9.7 | 3 | 73 | 3.722 | 1.14 | D | attm
| 9.7 | 9.7 | 3 | 74 | 4.077 | 1.14 | D | attm
| 9.7 | 9.7 | 3 | 76 | 4.125 | 3 | B2 | attm
| 9.7 | 9.7 | 3 | 76 | 5.2 | 1.051 | D | weld
| 9.7 | 9.7 | 3 | 76 | 6.932 | 1.16 | C1 | attm
| 9.7 | 9.7 | 3 | 75 | 7.288 | 1.16 | C1 | attm
| 9.7 | 9.7 | 3 | 73 | 8.6 | 0.976 | D | weld
| 9.7 | 9.7 | 3 | 73 | 12.1 | 1.051 | D | weld
| 9.7 | 9.7 | 3 | 73 | 13.092 | 1.1 | C1 | attm
| 9.7 | 9.7 | 3 | 73 | 13.448 | 1.1 | C1 | attm
| 9.7 | 9.7 | 3 | 73 | 15 | 1.524 | C1 | weld
| 9.7 | 9.7 | 3 | 73 | 17 | 2 | B2 | attm
| 9.7 | 9.7 | 3 | 73 | 19 | 1.145 | D | weld
| 9.7 | 9.7 | 2.6 | 73 | 21.8 | 1.4 | C1 | attm
[5 empty] | 22.2 | 1.4 | C1 | attm
[5 empty] | 23 | 1.143 | D | weld
[5 empty] | 27 | 1.048 | D | weld
[5 empty] | 31 | 1.18 | D | weld
Stevens
Alm_Hamre
ICP_18
Alm_Hamre_2018
sand
clay
clay_L_PI
clay_H_PI
glauconite
Note on G1: Author: Distance from pile top of weld or attachment to be checked for fatigue analysis.
Note on J1: Author: "weld" or "attm"
Note on M1: Author: distance of Point of interests for time history variables, Maximum number of input 13 0 value means no plot
Note on N1: Author: Maximum No of plotted section is 3
Note on AE1: Author: This is a multipliers applied on top of the analyses normal settings. For example: if the hammer breakdown analysis is performed with UB soil, this factor will we applied on top of the UB factor after the hammer breakdown.
Note on AG1: [Threaded comment] Your version of Excel allows you to read this threaded comment; however, any edits to it will get removed if the file is opened in a newer version of Excel. Learn more: https://go.microsoft.com/fwlink/?linkid=870924 Comment: A mulitplier for higher shaft friction of sand containing Glauconite. If -1 is used the multiplier is equal to Rf from CPT

## EW1_33_BORS3
| TopD [m] | BotD [m] | Can H [m] | wt [mm] | X | SCF | SN | Type | Number | Points for TimeSeries - Depth from pile head [m] | To be plotted | No Layer | Layer Top [m bml] | Layer Bot [m bml] | soilType | SRD Model | Toe Damping [s/m] | Skin Damping [s/m] | Toe Quake [mm] | Skin Quake [mm] | Setup factor | Lim distance [m] | K | Nc | SRD Multipliers LB | SRD Multipliers UB | Hammer Break Down Coeffiecnt | Buckling multiplier | Glauconite_multi
| 8 | 8 | 0.29 | 100 | 0.215 | 1.383 | C1 | weld | 1 | 2 | 0 | 1 | 0 | 0.5 | sand | Alm_Hamre_2018 | 0.5 | 0.25 | 2.5 | 2.5 | 0 | 0 | 0 | 9 | 0.8 | 1.25 | 1.5 | 1.25
| 8 | 8 | 2.71 | 100 | 1.1 | 3 | B2 | attm | 2 | 3 | 0 | 2 | 0.5 | 1.5 | sand | Alm_Hamre_2018 | 0.5 | 0.25 | 2.5 | 2.5 | 0 | 0 | 0 | 9 | 0.8 | 1.25 | 1.5 | 0.8
| 8 | 8 | 3 | 89 | 1.25 | 1.27 | C1 | attm | 3 | 3.7 | 1 | 3 | 1.5 | 2 | clay | Alm_Hamre_2018 | 0.5 | 0.25 | 2.5 | 2.5 | 0 | 0 | 0 | 9 | 0.8 | 1.25 | 1.5 | 0.8
| 8 | 8 | 3 | 89 | 1.35 | 1.27 | C1 | attm | 4 | 5 | 0 | 4 | 2 | 2.5 | sand | Alm_Hamre_2018 | 0.5 | 0.25 | 2.5 | 2.5 | 0 | 0 | 0 | 9 | 0.8 | 1.25 | 1.5 | 0.8
| 8 | 8 | 2.5 | 86 | 2 | 1.325 | C1 | weld | 5 | 6 | 0 | 5 | 2.5 | 8 | sand | Alm_Hamre_2018 | 0.5 | 0.25 | 2.5 | 2.5 | 0 | 0 | 0 | 9 | 0.8 | 1.25 | 1.5 | 0.8
| 8 | 8 | 2 | 101 | 2.715 | 1.11 | D | attm | 6 | 7.3 | 1 | 6 | 8 | 9.5 | sand | Alm_Hamre_2018 | 0.5 | 0.25 | 2.5 | 2.5 | 0 | 0 | 0 | 9 | 0.8 | 1.25 | 1.5 | 0.8
| 8 | 8.314 | 3 | 100 | 2.815 | 1.23 | D | attm | 7 | 10 | 0 | 7 | 9.5 | 11 | clay | Alm_Hamre_2018 | 0.5 | 0.25 | 2.5 | 2.5 | 0 | 0 | 0 | 9 | 0.8 | 1.25 | 1.5 | 0.8
| 8.314 | 8.629 | 3 | 78 | 2.885 | 1.11 | D | attm | 8 | 12.93 | 1 | 8 | 11 | 13.3 | sand | Alm_Hamre_2018 | 0.5 | 0.25 | 2.5 | 2.5 | 0 | 0 | 0 | 9 | 0.8 | 1.25 | 1.5 | 0.8
| 8.629 | 8.943 | 3 | 73 | 2.89 | 1.23 | D | attm | 9 | 17.4 | 0 | 9 | 13.3 | 28 | glauconite | Alm_Hamre_2018 | 0.5 | 0.25 | 2.5 | 2.5 | 0 | 0 | 0 | 9 | 0.8 | 1.25 | 2 | 1.25 | 2
| 8.943 | 9.258 | 3 | 73 | 3.165 | 1.23 | D | attm | 10 | 25 | 0 | 10 | 28 | 37 | glauconite | Alm_Hamre_2018 | 0.5 | 0.25 | 2.5 | 2.5 | 0 | 0 | 0 | 9 | 0.8 | 1.25 | 2 | 1.5 | 2
| 9.258 | 9.49 | 2.219 | 73 | 3.24 | 1.23 | D | attm | 11 | 34 | 0 | 11 | 37 | 45 | clay | Alm_Hamre_2018 | 0.5 | 0.25 | 2.5 | 2.5 | 0 | 0 | 0 | 9 | 0.8 | 1.25 | 1.5 | 1.5
| 9.49 | 9.7 | 2 | 83 | 3.3 | 3 | B2 | attm | 12 | 51 | 0 | 12 | 45 | 48.9 | clay | Alm_Hamre_2018 | 0.5 | 0.25 | 2.5 | 2.5 | 0 | 0 | 0 | 9 | 0.8 | 1.25 | 1.5 | 1.5
| 9.7 | 9.7 | 2.681 | 83 | 3.4 | 3 | B2 | attm | 13 | 75 | 0 | 13 | 48.9 | 80 | clay | Alm_Hamre_2018 | 0.5 | 0.25 | 2.5 | 2.5 | 0 | 0 | 0 | 9 | 0.8 | 1.25 | 1.5 | 1.5
| 9.7 | 9.7 | 3 | 73 | 3.682 | 1.07 | D | attm
| 9.7 | 9.7 | 3 | 77 | 3.697 | 1.07 | D | attm
| 9.7 | 9.7 | 3 | 73 | 3.722 | 1.14 | D | attm
| 9.7 | 9.7 | 3 | 74 | 4.077 | 1.14 | D | attm
| 9.7 | 9.7 | 3 | 76 | 4.125 | 3 | B2 | attm
| 9.7 | 9.7 | 3 | 76 | 5.2 | 1.051 | D | weld
| 9.7 | 9.7 | 3 | 76 | 6.932 | 1.16 | C1 | attm
| 9.7 | 9.7 | 3 | 75 | 7.288 | 1.16 | C1 | attm
| 9.7 | 9.7 | 3 | 73 | 8.6 | 0.976 | D | weld
| 9.7 | 9.7 | 3 | 73 | 12.1 | 1.051 | D | weld
| 9.7 | 9.7 | 3 | 73 | 13.092 | 1.1 | C1 | attm
| 9.7 | 9.7 | 3 | 73 | 13.448 | 1.1 | C1 | attm
| 9.7 | 9.7 | 3 | 73 | 15 | 1.524 | C1 | weld
| 9.7 | 9.7 | 3 | 73 | 17 | 2 | B2 | attm
| 9.7 | 9.7 | 3 | 73 | 19 | 1.145 | D | weld
| 9.7 | 9.7 | 2.6 | 73 | 21.8 | 1.4 | C1 | attm
[5 empty] | 22.2 | 1.4 | C1 | attm
[5 empty] | 23 | 1.143 | D | weld
[5 empty] | 27 | 1.048 | D | weld
[5 empty] | 31 | 1.18 | D | weld
Stevens
Alm_Hamre
ICP_18
Alm_Hamre_2018
sand
clay
clay_L_PI
clay_H_PI
glauconite
Note on G1: Author: Distance from pile top of weld or attachment to be checked for fatigue analysis.
Note on J1: Author: "weld" or "attm"
Note on M1: Author: distance of Point of interests for time history variables, Maximum number of input 13 0 value means no plot
Note on N1: Author: Maximum No of plotted section is 3
Note on AE1: Author: This is a multipliers applied on top of the analyses normal settings. For example: if the hammer breakdown analysis is performed with UB soil, this factor will we applied on top of the UB factor after the hammer breakdown.
Note on AG1: [Threaded comment] Your version of Excel allows you to read this threaded comment; however, any edits to it will get removed if the file is opened in a newer version of Excel. Learn more: https://go.microsoft.com/fwlink/?linkid=870924 Comment: A mulitplier for higher shaft friction of sand containing Glauconite. If -1 is used the multiplier is equal to Rf from CPT

## EW1_33_BORS
| TopD [m] | BotD [m] | Can H [m] | wt [mm] | X | SCF | SN | Type | Number | Points for TimeSeries - Depth from pile head [m] | To be plotted | No Layer | Layer Top [m bml] | Layer Bot [m bml] | soilType | SRD Model | Toe Damping [s/m] | Skin Damping [s/m] | Toe Quake [mm] | Skin Quake [mm] | Setup factor | Lim distance [m] | K | Nc | SRD Multipliers LB | SRD Multipliers UB | Hammer Break Down Coeffiecnt | Buckling multiplier | Glauconite_multi
| 8 | 8 | 0.29 | 100 | 0.215 | 1.383 | C1 | weld | 1 | 2 | 0 | 1 | 0 | 0.5 | sand | Alm_Hamre_2018 | 0.5 | 0.25 | 2.5 | 2.5 | 0 | 0 | 0 | 9 | 0.8 | 1.25 | 1.5 | 1.25
| 8 | 8 | 2.71 | 100 | 1.1 | 3 | B2 | attm | 2 | 3 | 0 | 2 | 0.5 | 1.5 | sand | Alm_Hamre_2018 | 0.5 | 0.25 | 2.5 | 2.5 | 0 | 0 | 0 | 9 | 0.8 | 1.25 | 1.5 | 0.8
| 8 | 8 | 3 | 89 | 1.25 | 1.27 | C1 | attm | 3 | 3.7 | 1 | 3 | 1.5 | 2 | clay | Alm_Hamre_2018 | 0.5 | 0.25 | 2.5 | 2.5 | 0 | 0 | 0 | 9 | 0.8 | 1.25 | 1.5 | 0.8
| 8 | 8 | 3 | 89 | 1.35 | 1.27 | C1 | attm | 4 | 5 | 0 | 4 | 2 | 2.5 | sand | Alm_Hamre_2018 | 0.5 | 0.25 | 2.5 | 2.5 | 0 | 0 | 0 | 9 | 0.8 | 1.25 | 1.5 | 0.8
| 8 | 8 | 2.5 | 86 | 2 | 1.325 | C1 | weld | 5 | 6 | 0 | 5 | 2.5 | 8 | sand | Alm_Hamre_2018 | 0.5 | 0.25 | 2.5 | 2.5 | 0 | 0 | 0 | 9 | 0.8 | 1.25 | 1.5 | 0.8
| 8 | 8 | 2 | 101 | 2.715 | 1.11 | D | attm | 6 | 7.3 | 1 | 6 | 8 | 9.5 | sand | Alm_Hamre_2018 | 0.5 | 0.25 | 2.5 | 2.5 | 0 | 0 | 0 | 9 | 0.8 | 1.25 | 1.5 | 0.8
| 8 | 8.314 | 3 | 100 | 2.815 | 1.23 | D | attm | 7 | 10 | 0 | 7 | 9.5 | 11 | clay | Alm_Hamre_2018 | 0.5 | 0.25 | 2.5 | 2.5 | 0 | 0 | 0 | 9 | 0.8 | 1.25 | 1.5 | 0.8
| 8.314 | 8.629 | 3 | 78 | 2.885 | 1.11 | D | attm | 8 | 12.93 | 1 | 8 | 11 | 13.3 | sand | Alm_Hamre_2018 | 0.5 | 0.25 | 2.5 | 2.5 | 0 | 0 | 0 | 9 | 0.8 | 1.25 | 1.5 | 0.8
| 8.629 | 8.943 | 3 | 73 | 2.89 | 1.23 | D | attm | 9 | 17.4 | 0 | 9 | 13.3 | 28 | glauconite | Alm_Hamre_2018 | 0.5 | 0.25 | 2.5 | 2.5 | 0 | 0 | 0 | 9 | 0.8 | 1.25 | 2 | 1.25 | 2
| 8.943 | 9.258 | 3 | 73 | 3.165 | 1.23 | D | attm | 10 | 25 | 0 | 10 | 28 | 37 | glauconite | Alm_Hamre_2018 | 0.5 | 0.25 | 2.5 | 2.5 | 0 | 0 | 0 | 9 | 0.8 | 1.25 | 2 | 1.5 | 2
| 9.258 | 9.49 | 2.219 | 73 | 3.24 | 1.23 | D | attm | 11 | 34 | 0 | 11 | 37 | 45 | clay | Alm_Hamre_2018 | 0.5 | 0.25 | 2.5 | 2.5 | 0 | 0 | 0 | 9 | 0.8 | 1.25 | 1.5 | 1.5
| 9.49 | 9.7 | 2 | 83 | 3.3 | 3 | B2 | attm | 12 | 51 | 0 | 12 | 45 | 48.9 | clay | Alm_Hamre_2018 | 0.5 | 0.25 | 2.5 | 2.5 | 0 | 0 | 0 | 9 | 0.8 | 1.25 | 1.5 | 1.5
| 9.7 | 9.7 | 2.681 | 83 | 3.4 | 3 | B2 | attm | 13 | 75 | 0 | 13 | 48.9 | 80 | clay | Alm_Hamre_2018 | 0.5 | 0.25 | 2.5 | 2.5 | 0 | 0 | 0 | 9 | 0.8 | 1.25 | 1.5 | 1.5
| 9.7 | 9.7 | 3 | 73 | 3.682 | 1.07 | D | attm
| 9.7 | 9.7 | 3 | 77 | 3.697 | 1.07 | D | attm
| 9.7 | 9.7 | 3 | 73 | 3.722 | 1.14 | D | attm
| 9.7 | 9.7 | 3 | 74 | 4.077 | 1.14 | D | attm
| 9.7 | 9.7 | 3 | 76 | 4.125 | 3 | B2 | attm
| 9.7 | 9.7 | 3 | 76 | 5.2 | 1.051 | D | weld
| 9.7 | 9.7 | 3 | 76 | 6.932 | 1.16 | C1 | attm
| 9.7 | 9.7 | 3 | 75 | 7.288 | 1.16 | C1 | attm
| 9.7 | 9.7 | 3 | 73 | 8.6 | 0.976 | D | weld
| 9.7 | 9.7 | 3 | 73 | 12.1 | 1.051 | D | weld
| 9.7 | 9.7 | 3 | 73 | 13.092 | 1.1 | C1 | attm
| 9.7 | 9.7 | 3 | 73 | 13.448 | 1.1 | C1 | attm
| 9.7 | 9.7 | 3 | 73 | 15 | 1.524 | C1 | weld
| 9.7 | 9.7 | 3 | 73 | 17 | 2 | B2 | attm
| 9.7 | 9.7 | 3 | 73 | 19 | 1.145 | D | weld
| 9.7 | 9.7 | 2.6 | 73 | 21.8 | 1.4 | C1 | attm
[5 empty] | 22.2 | 1.4 | C1 | attm
[5 empty] | 23 | 1.143 | D | weld
[5 empty] | 27 | 1.048 | D | weld
[5 empty] | 31 | 1.18 | D | weld
Stevens
Alm_Hamre
ICP_18
Alm_Hamre_2018
sand
clay
clay_L_PI
clay_H_PI
glauconite
Note on G1: Author: Distance from pile top of weld or attachment to be checked for fatigue analysis.
Note on J1: Author: "weld" or "attm"
Note on M1: Author: distance of Point of interests for time history variables, Maximum number of input 13 0 value means no plot
Note on N1: Author: Maximum No of plotted section is 3
Note on AE1: Author: This is a multipliers applied on top of the analyses normal settings. For example: if the hammer breakdown analysis is performed with UB soil, this factor will we applied on top of the UB factor after the hammer breakdown.
Note on AG1: [Threaded comment] Your version of Excel allows you to read this threaded comment; however, any edits to it will get removed if the file is opened in a newer version of Excel. Learn more: https://go.microsoft.com/fwlink/?linkid=870924 Comment: A mulitplier for higher shaft friction of sand containing Glauconite. If -1 is used the multiplier is equal to Rf from CPT

## EW1_33_SHOE
| TopD [m] | BotD [m] | Can H [m] | wt [mm] | X | SCF | SN | Type | Number | Points for TimeSeries - Depth from pile head [m] | To be plotted | No Layer | Layer Top [m bml] | Layer Bot [m bml] | soilType | SRD Model | Toe Damping [s/m] | Skin Damping [s/m] | Toe Quake [mm] | Skin Quake [mm] | Setup factor | Lim distance [m] | K | Nc | SRD Multipliers LB | SRD Multipliers UB | Hammer Break Down Coeffiecnt | Buckling multiplier | Glauconite_multi
| 8 | 8 | 0.29 | 100 | 0.215 | 1.383 | C1 | weld | 1 | 2 | 0 | 1 | 0 | 0.5 | sand | Alm_Hamre_2018 | 0.5 | 0.25 | 2.5 | 2.5 | 0 | 0 | 0 | 9 | 0.8 | 1.25 | 1.5 | 1.25
| 8 | 8 | 2.71 | 100 | 1.1 | 3 | B2 | attm | 2 | 3 | 0 | 2 | 0.5 | 1.5 | sand | Alm_Hamre_2018 | 0.5 | 0.25 | 2.5 | 2.5 | 0 | 0 | 0 | 9 | 0.8 | 1.25 | 1.5 | 0.8
| 8 | 8 | 3 | 89 | 1.25 | 1.27 | C1 | attm | 3 | 3.7 | 1 | 3 | 1.5 | 2 | clay | Alm_Hamre_2018 | 0.5 | 0.25 | 2.5 | 2.5 | 0 | 0 | 0 | 9 | 0.8 | 1.25 | 1.5 | 0.8
| 8 | 8 | 3 | 89 | 1.35 | 1.27 | C1 | attm | 4 | 5 | 0 | 4 | 2 | 2.5 | sand | Alm_Hamre_2018 | 0.5 | 0.25 | 2.5 | 2.5 | 0 | 0 | 0 | 9 | 0.8 | 1.25 | 1.5 | 0.8
| 8 | 8 | 2.5 | 86 | 2 | 1.325 | C1 | weld | 5 | 6 | 0 | 5 | 2.5 | 8 | sand | Alm_Hamre_2018 | 0.5 | 0.25 | 2.5 | 2.5 | 0 | 0 | 0 | 9 | 0.8 | 1.25 | 1.5 | 0.8
| 8 | 8 | 2 | 101 | 2.715 | 1.11 | D | attm | 6 | 7.3 | 1 | 6 | 8 | 9.5 | sand | Alm_Hamre_2018 | 0.5 | 0.25 | 2.5 | 2.5 | 0 | 0 | 0 | 9 | 0.8 | 1.25 | 1.5 | 0.8
| 8 | 8.314 | 3 | 100 | 2.815 | 1.23 | D | attm | 7 | 10 | 0 | 7 | 9.5 | 11 | clay | Alm_Hamre_2018 | 0.5 | 0.25 | 2.5 | 2.5 | 0 | 0 | 0 | 9 | 0.8 | 1.25 | 1.5 | 0.8
| 8.314 | 8.629 | 3 | 78 | 2.885 | 1.11 | D | attm | 8 | 12.93 | 1 | 8 | 11 | 13.3 | sand | Alm_Hamre_2018 | 0.5 | 0.25 | 2.5 | 2.5 | 0 | 0 | 0 | 9 | 0.8 | 1.25 | 1.5 | 0.8
| 8.629 | 8.943 | 3 | 73 | 2.89 | 1.23 | D | attm | 9 | 17.4 | 0 | 9 | 13.3 | 28 | glauconite | Alm_Hamre_2018 | 0.5 | 0.25 | 2.5 | 2.5 | 0 | 0 | 0 | 9 | 0.8 | 1.25 | 2 | 1.25 | 1
| 8.943 | 9.258 | 3 | 73 | 3.165 | 1.23 | D | attm | 10 | 25 | 0 | 10 | 28 | 37 | glauconite | Alm_Hamre_2018 | 0.5 | 0.25 | 2.5 | 2.5 | 0 | 0 | 0 | 9 | 0.8 | 1.25 | 2 | 1.5 | 1
| 9.258 | 9.49 | 2.219 | 73 | 3.24 | 1.23 | D | attm | 11 | 34 | 0 | 11 | 37 | 45 | clay | Alm_Hamre_2018 | 0.5 | 0.25 | 2.5 | 2.5 | 0 | 0 | 0 | 9 | 0.8 | 1.25 | 1.5 | 1.5
| 9.49 | 9.7 | 2 | 83 | 3.3 | 3 | B2 | attm | 12 | 51 | 0 | 12 | 45 | 48.9 | clay | Alm_Hamre_2018 | 0.5 | 0.25 | 2.5 | 2.5 | 0 | 0 | 0 | 9 | 0.8 | 1.25 | 1.5 | 1.5
| 9.7 | 9.7 | 2.681 | 83 | 3.4 | 3 | B2 | attm | 13 | 75 | 0 | 13 | 48.9 | 80 | clay | Alm_Hamre_2018 | 0.5 | 0.25 | 2.5 | 2.5 | 0 | 0 | 0 | 9 | 0.8 | 1.25 | 1.5 | 1.5
| 9.7 | 9.7 | 3 | 73 | 3.682 | 1.07 | D | attm
| 9.7 | 9.7 | 3 | 77 | 3.697 | 1.07 | D | attm
| 9.7 | 9.7 | 3 | 73 | 3.722 | 1.14 | D | attm
| 9.7 | 9.7 | 3 | 74 | 4.077 | 1.14 | D | attm
| 9.7 | 9.7 | 3 | 76 | 4.125 | 3 | B2 | attm
| 9.7 | 9.7 | 3 | 76 | 5.2 | 1.051 | D | weld
| 9.7 | 9.7 | 3 | 76 | 6.932 | 1.16 | C1 | attm
| 9.7 | 9.7 | 3 | 75 | 7.288 | 1.16 | C1 | attm
| 9.7 | 9.7 | 3 | 73 | 8.6 | 0.976 | D | weld
| 9.7 | 9.7 | 3 | 73 | 12.1 | 1.051 | D | weld
| 9.7 | 9.7 | 3 | 73 | 13.092 | 1.1 | C1 | attm
| 9.7 | 9.7 | 3 | 73 | 13.448 | 1.1 | C1 | attm
| 9.7 | 9.7 | 3 | 73 | 15 | 1.524 | C1 | weld
| 9.7 | 9.7 | 3 | 73 | 17 | 2 | B2 | attm
| 9.7 | 9.7 | 3 | 73 | 19 | 1.145 | D | weld
| 9.7 | 9.7 | 2.6 | 93 | 21.8 | 1.4 | C1 | attm
[5 empty] | 22.2 | 1.4 | C1 | attm
[5 empty] | 23 | 1.143 | D | weld
[5 empty] | 27 | 1.048 | D | weld
[5 empty] | 31 | 1.18 | D | weld
Stevens
Alm_Hamre
ICP_18
Alm_Hamre_2018
sand
clay
clay_L_PI
clay_H_PI
glauconite
Note on G1: Author: Distance from pile top of weld or attachment to be checked for fatigue analysis.
Note on J1: Author: "weld" or "attm"
Note on M1: Author: distance of Point of interests for time history variables, Maximum number of input 13 0 value means no plot
Note on N1: Author: Maximum No of plotted section is 3
Note on AE1: Author: This is a multipliers applied on top of the analyses normal settings. For example: if the hammer breakdown analysis is performed with UB soil, this factor will we applied on top of the UB factor after the hammer breakdown.
Note on AG1: [Threaded comment] Your version of Excel allows you to read this threaded comment; however, any edits to it will get removed if the file is opened in a newer version of Excel. Learn more: https://go.microsoft.com/fwlink/?linkid=870924 Comment: A mulitplier for higher shaft friction of sand containing Glauconite. If -1 is used the multiplier is equal to Rf from CPT

## EW1_37_NORM
| TopD [m] | BotD [m] | Can H [m] | wt [mm] | X | SCF | SN | Type | Number | Points for TimeSeries - Depth from pile head [m] | To be plotted | No Layer | Layer Top [m bml] | Layer Bot [m bml] | soilType | SRD Model | Toe Damping [s/m] | Skin Damping [s/m] | Toe Quake [mm] | Skin Quake [mm] | Setup factor | Lim distance [m] | K | Nc | SRD Multipliers LB | SRD Multipliers UB | Hammer Break Down Coeffiecnt | Buckling multiplier | Glauconite_multi
| 8 | 8 | 0.29 | 100 | 0.215 | 1.383 | C1 | weld | 1 | 2 | 0 | 1 | 0 | 0.5 | sand | Alm_Hamre_2018 | 0.5 | 0.25 | 2.5 | 2.5 | 0 | 0 | 0 | 9 | 0.8 | 1.25 | 1.5 | 1.25
| 8 | 8 | 2.71 | 100 | 1.1 | 3 | B2 | attm | 2 | 3 | 0 | 2 | 0.5 | 1.2 | sand | Alm_Hamre_2018 | 0.5 | 0.25 | 2.5 | 2.5 | 0 | 0 | 0 | 9 | 0.8 | 1.25 | 1.5 | 0.8
| 8 | 8 | 3 | 89 | 1.25 | 1.27 | C1 | attm | 3 | 3.7 | 1 | 3 | 1.2 | 2.3 | sand | Alm_Hamre_2018 | 0.5 | 0.25 | 2.5 | 2.5 | 0 | 0 | 0 | 9 | 0.8 | 1.25 | 1.5 | 0.8
| 8 | 8 | 3 | 89 | 1.35 | 1.27 | C1 | attm | 4 | 5 | 0 | 4 | 2.3 | 2.9 | clay | Alm_Hamre_2018 | 0.5 | 0.25 | 2.5 | 2.5 | 0 | 0 | 0 | 9 | 0.8 | 1.25 | 1.5 | 0.8
| 8 | 8 | 2.5 | 86 | 2 | 1.325 | C1 | weld | 5 | 6 | 0 | 5 | 2.9 | 5.2 | sand | Alm_Hamre_2018 | 0.5 | 0.25 | 2.5 | 2.5 | 0 | 0 | 0 | 9 | 0.8 | 1.25 | 1.5 | 0.8
| 8 | 8 | 2 | 101 | 2.715 | 1.11 | D | attm | 6 | 7.3 | 1 | 6 | 5.2 | 6.1 | clay | Alm_Hamre_2018 | 0.5 | 0.25 | 2.5 | 2.5 | 0 | 0 | 0 | 9 | 0.8 | 1.25 | 1.5 | 0.8
| 8 | 8.314 | 3 | 100 | 2.815 | 1.23 | D | attm | 7 | 10 | 0 | 7 | 6.1 | 7 | sand | Alm_Hamre_2018 | 0.5 | 0.25 | 2.5 | 2.5 | 0 | 0 | 0 | 9 | 0.8 | 1.25 | 1.5 | 0.8
| 8.314 | 8.629 | 3 | 78 | 2.885 | 1.11 | D | attm | 8 | 12.93 | 1 | 8 | 7 | 9.6 | sand | Alm_Hamre_2018 | 0.5 | 0.25 | 2.5 | 2.5 | 0 | 0 | 0 | 9 | 0.8 | 1.25 | 1.5 | 0.8
| 8.629 | 8.943 | 3 | 73 | 2.89 | 1.23 | D | attm | 9 | 17.4 | 0 | 9 | 9.6 | 11.9 | clay | Alm_Hamre_2018 | 0.5 | 0.25 | 2.5 | 2.5 | 0 | 0 | 0 | 9 | 0.8 | 1.25 | 1.5 | 1.25
| 8.943 | 9.258 | 3 | 73 | 3.165 | 1.23 | D | attm | 10 | 25 | 0 | 10 | 11.9 | 18 | glauconite | Alm_Hamre_2018 | 0.5 | 0.25 | 2.5 | 2.5 | 0 | 0 | 0 | 9 | 0.8 | 1.25 | 2 | 1.5 | 1
| 9.258 | 9.49 | 2.219 | 73 | 3.24 | 1.23 | D | attm | 11 | 34 | 0 | 11 | 18 | 25 | glauconite | Alm_Hamre_2018 | 0.5 | 0.25 | 2.5 | 2.5 | 0 | 0 | 0 | 9 | 0.8 | 1.25 | 2 | 1.5 | 1
| 9.49 | 9.7 | 2 | 83 | 3.3 | 3 | B2 | attm | 12 | 51 | 0 | 12 | 25 | 31.5 | glauconite | Alm_Hamre_2018 | 0.5 | 0.25 | 2.5 | 2.5 | 0 | 0 | 0 | 9 | 0.8 | 1.25 | 2 | 1.5 | 1
| 9.7 | 9.7 | 2.681 | 83 | 3.4 | 3 | B2 | attm | 13 | 75 | 0 | 13 | 31.5 | 46.9 | sand | Alm_Hamre_2018 | 0.5 | 0.25 | 2.5 | 2.5 | 0 | 0 | 0 | 9 | 0.8 | 1.25 | 1.5 | 1.5
| 9.7 | 9.7 | 3 | 73 | 3.682 | 1.07 | D | attm |  |  |  | 14 | 46.9 | 80 | clay | Alm_Hamre_2018 | 0.5 | 0.25 | 2.5 | 2.5 | 0 | 0 | 0 | 9 | 0.8 | 1.25 | 1.5 | 1.5
| 9.7 | 9.7 | 3 | 77 | 3.697 | 1.07 | D | attm
| 9.7 | 9.7 | 3 | 73 | 3.722 | 1.14 | D | attm
| 9.7 | 9.7 | 3 | 74 | 4.077 | 1.14 | D | attm
| 9.7 | 9.7 | 3 | 76 | 4.125 | 3 | B2 | attm
| 9.7 | 9.7 | 3 | 76 | 5.2 | 1.051 | D | weld
| 9.7 | 9.7 | 3 | 76 | 6.932 | 1.16 | C1 | attm
| 9.7 | 9.7 | 3 | 75 | 7.288 | 1.16 | C1 | attm
| 9.7 | 9.7 | 3 | 73 | 8.6 | 0.976 | D | weld
| 9.7 | 9.7 | 3 | 73 | 12.1 | 1.051 | D | weld
| 9.7 | 9.7 | 3 | 73 | 13.092 | 1.1 | C1 | attm
| 9.7 | 9.7 | 3 | 73 | 13.448 | 1.1 | C1 | attm
| 9.7 | 9.7 | 3 | 73 | 15 | 1.524 | C1 | weld
| 9.7 | 9.7 | 3 | 73 | 17 | 2 | B2 | attm
| 9.7 | 9.7 | 3 | 73 | 19 | 1.145 | D | weld
| 9.7 | 9.7 | 2.6 | 73 | 21.8 | 1.4 | C1 | attm
[5 empty] | 22.2 | 1.4 | C1 | attm
[5 empty] | 23 | 1.143 | D | weld
[5 empty] | 27 | 1.048 | D | weld
[5 empty] | 31 | 1.18 | D | weld
Stevens
Alm_Hamre
ICP_18
Alm_Hamre_2018
sand
clay
clay_L_PI
clay_H_PI
glauconite
Note on G1: Author: Distance from pile top of weld or attachment to be checked for fatigue analysis.
Note on J1: Author: "weld" or "attm"
Note on M1: Author: distance of Point of interests for time history variables, Maximum number of input 13 0 value means no plot
Note on N1: Author: Maximum No of plotted section is 3
Note on AE1: Author: This is a multipliers applied on top of the analyses normal settings. For example: if the hammer breakdown analysis is performed with UB soil, this factor will we applied on top of the UB factor after the hammer breakdown.
Note on AG1: [Threaded comment] Your version of Excel allows you to read this threaded comment; however, any edits to it will get removed if the file is opened in a newer version of Excel. Learn more: https://go.microsoft.com/fwlink/?linkid=870924 Comment: A mulitplier for higher shaft friction of sand containing Glauconite. If -1 is used the multiplier is equal to Rf from CPT

## EW1_37_BLOW
| TopD [m] | BotD [m] | Can H [m] | wt [mm] | X | SCF | SN | Type | Number | Points for TimeSeries - Depth from pile head [m] | To be plotted | No Layer | Layer Top [m bml] | Layer Bot [m bml] | soilType | SRD Model | Toe Damping [s/m] | Skin Damping [s/m] | Toe Quake [mm] | Skin Quake [mm] | Setup factor | Lim distance [m] | K | Nc | SRD Multipliers LB | SRD Multipliers UB | Hammer Break Down Coeffiecnt | Buckling multiplier | Glauconite_multi
| 8 | 8 | 0.29 | 100 | 0.215 | 1.383 | C1 | weld | 1 | 2 | 0 | 1 | 0 | 0.5 | sand | Alm_Hamre_2018 | 0.5 | 0.25 | 2.5 | 2.5 | 0 | 0 | 0 | 9 | 0.8 | 1.25 | 1.25 | 1.25
| 8 | 8 | 2.71 | 100 | 1.1 | 3 | B2 | attm | 2 | 3 | 0 | 2 | 0.5 | 1.2 | sand | Alm_Hamre_2018 | 0.5 | 0.25 | 2.5 | 2.5 | 0 | 0 | 0 | 9 | 0.8 | 1.25 | 1.25 | 0.8
| 8 | 8 | 3 | 89 | 1.25 | 1.27 | C1 | attm | 3 | 3.7 | 1 | 3 | 1.2 | 2.3 | sand | Alm_Hamre_2018 | 0.5 | 0.25 | 2.5 | 2.5 | 0 | 0 | 0 | 9 | 0.8 | 1.25 | 1.25 | 0.8
| 8 | 8 | 3 | 89 | 1.35 | 1.27 | C1 | attm | 4 | 5 | 0 | 4 | 2.3 | 2.9 | clay | Alm_Hamre_2018 | 0.5 | 0.25 | 2.5 | 2.5 | 0 | 0 | 0 | 9 | 0.8 | 1.25 | 2.5 | 0.8
| 8 | 8 | 2.5 | 86 | 2 | 1.325 | C1 | weld | 5 | 6 | 0 | 5 | 2.9 | 5.2 | sand | Alm_Hamre_2018 | 0.5 | 0.25 | 2.5 | 2.5 | 0 | 0 | 0 | 9 | 0.8 | 1.25 | 1.25 | 0.8
| 8 | 8 | 2 | 101 | 2.715 | 1.11 | D | attm | 6 | 7.3 | 1 | 6 | 5.2 | 6.1 | clay | Alm_Hamre_2018 | 0.5 | 0.25 | 2.5 | 2.5 | 0 | 0 | 0 | 9 | 0.8 | 1.25 | 2.5 | 0.8
| 8 | 8.314 | 3 | 100 | 2.815 | 1.23 | D | attm | 7 | 10 | 0 | 7 | 6.1 | 7 | sand | Alm_Hamre_2018 | 0.5 | 0.25 | 2.5 | 2.5 | 0 | 0 | 0 | 9 | 0.8 | 1.25 | 1.25 | 0.8
| 8.314 | 8.629 | 3 | 78 | 2.885 | 1.11 | D | attm | 8 | 12.93 | 1 | 8 | 7 | 9.6 | sand | Alm_Hamre_2018 | 0.5 | 0.25 | 2.5 | 2.5 | 0 | 0 | 0 | 9 | 0.8 | 1.25 | 1.25 | 0.8
| 8.629 | 8.943 | 3 | 73 | 2.89 | 1.23 | D | attm | 9 | 17.4 | 0 | 9 | 9.6 | 11.9 | clay | Alm_Hamre_2018 | 0.5 | 0.25 | 2.5 | 2.5 | 0 | 0 | 0 | 9 | 0.8 | 1.25 | 2.5 | 1.25
| 8.943 | 9.258 | 3 | 73 | 3.165 | 1.23 | D | attm | 10 | 25 | 0 | 10 | 11.9 | 18 | glauconite | Alm_Hamre_2018 | 0.5 | 0.25 | 2.5 | 2.5 | 0 | 0 | 0 | 9 | 0.8 | 1.25 | 2 | 1.5 | 2
| 9.258 | 9.49 | 2.219 | 73 | 3.24 | 1.23 | D | attm | 11 | 34 | 0 | 11 | 18 | 25 | glauconite | Alm_Hamre_2018 | 0.5 | 0.25 | 2.5 | 2.5 | 0 | 0 | 0 | 9 | 0.8 | 1.25 | 2 | 1.5 | 2
| 9.49 | 9.7 | 2 | 83 | 3.3 | 3 | B2 | attm | 12 | 51 | 0 | 12 | 25 | 31.5 | glauconite | Alm_Hamre_2018 | 0.5 | 0.25 | 2.5 | 2.5 | 0 | 0 | 0 | 9 | 0.8 | 1.25 | 2 | 1.5 | 2
| 9.7 | 9.7 | 2.681 | 83 | 3.4 | 3 | B2 | attm | 13 | 75 | 0 | 13 | 31.5 | 46.9 | sand | Alm_Hamre_2018 | 0.5 | 0.25 | 2.5 | 2.5 | 0 | 0 | 0 | 9 | 0.8 | 1.25 | 1.25 | 1.5
| 9.7 | 9.7 | 3 | 73 | 3.682 | 1.07 | D | attm |  |  |  | 14 | 46.9 | 80 | clay | Alm_Hamre_2018 | 0.5 | 0.25 | 2.5 | 2.5 | 0 | 0 | 0 | 9 | 0.8 | 1.25 | 2.5 | 1.5
| 9.7 | 9.7 | 3 | 77 | 3.697 | 1.07 | D | attm
| 9.7 | 9.7 | 3 | 73 | 3.722 | 1.14 | D | attm
| 9.7 | 9.7 | 3 | 74 | 4.077 | 1.14 | D | attm
| 9.7 | 9.7 | 3 | 76 | 4.125 | 3 | B2 | attm
| 9.7 | 9.7 | 3 | 76 | 5.2 | 1.051 | D | weld
| 9.7 | 9.7 | 3 | 76 | 6.932 | 1.16 | C1 | attm
| 9.7 | 9.7 | 3 | 75 | 7.288 | 1.16 | C1 | attm
| 9.7 | 9.7 | 3 | 73 | 8.6 | 0.976 | D | weld
| 9.7 | 9.7 | 3 | 73 | 12.1 | 1.051 | D | weld
| 9.7 | 9.7 | 3 | 73 | 13.092 | 1.1 | C1 | attm
| 9.7 | 9.7 | 3 | 73 | 13.448 | 1.1 | C1 | attm
| 9.7 | 9.7 | 3 | 73 | 15 | 1.524 | C1 | weld
| 9.7 | 9.7 | 3 | 73 | 17 | 2 | B2 | attm
| 9.7 | 9.7 | 3 | 73 | 19 | 1.145 | D | weld
| 9.7 | 9.7 | 2.6 | 73 | 21.8 | 1.4 | C1 | attm
[5 empty] | 22.2 | 1.4 | C1 | attm
[5 empty] | 23 | 1.143 | D | weld
[5 empty] | 27 | 1.048 | D | weld
[5 empty] | 31 | 1.18 | D | weld
Stevens
Alm_Hamre
ICP_18
Alm_Hamre_2018
sand
clay
clay_L_PI
clay_H_PI
glauconite
Note on G1: Author: Distance from pile top of weld or attachment to be checked for fatigue analysis.
Note on J1: Author: "weld" or "attm"
Note on M1: Author: distance of Point of interests for time history variables, Maximum number of input 13 0 value means no plot
Note on N1: Author: Maximum No of plotted section is 3
Note on AE1: Author: This is a multipliers applied on top of the analyses normal settings. For example: if the hammer breakdown analysis is performed with UB soil, this factor will we applied on top of the UB factor after the hammer breakdown.
Note on AG1: [Threaded comment] Your version of Excel allows you to read this threaded comment; however, any edits to it will get removed if the file is opened in a newer version of Excel. Learn more: https://go.microsoft.com/fwlink/?linkid=870924 Comment: A mulitplier for higher shaft friction of sand containing Glauconite. If -1 is used the multiplier is equal to Rf from CPT

## FA37
| TopD [m] | BotD [m] | Can H [m] | wt [mm] | X | SCF | SN | Type | Number | Points for TimeSeries - Depth from pile head [m] | To be plotted | No Layer | Layer Top [m bml] | Layer Bot [m bml] | soilType | SRD Model | Toe Damping [s/m] | Skin Damping [s/m] | Toe Quake [mm] | Skin Quake [mm] | Setup factor | Lim distance [m] | K | Nc | SRD Multipliers LB | SRD Multipliers UB | Hammer Break Down Coeffiecnt | Buckling multiplier | Glauconite_multi
| 8 | 8 | 0.29 | 100 | 0.215 | 1.383 | C1 | weld | 1 | 2 | 0 | 1 | 0 | 0.5 | sand | Alm_Hamre_2018 | 0.5 | 0.25 | 2.5 | 2.5 | 0 | 0 | 0 | 9 | 0.8 | 1.25 | 1.25 | 1.25
| 8 | 8 | 2.71 | 100 | 1.1 | 3 | B2 | attm | 2 | 3 | 0 | 2 | 0.5 | 1.2 | sand | Alm_Hamre_2018 | 0.5 | 0.25 | 2.5 | 2.5 | 0 | 0 | 0 | 9 | 0.8 | 1.25 | 1.25 | 0.8
| 8 | 8 | 3 | 89 | 1.25 | 1.27 | C1 | attm | 3 | 3.7 | 1 | 3 | 1.2 | 2.3 | sand | Alm_Hamre_2018 | 0.5 | 0.25 | 2.5 | 2.5 | 0 | 0 | 0 | 9 | 0.8 | 1.25 | 1.25 | 0.8
| 8 | 8 | 3 | 89 | 1.35 | 1.27 | C1 | attm | 4 | 5 | 0 | 4 | 2.3 | 2.9 | clay | Alm_Hamre_2018 | 0.5 | 0.25 | 2.5 | 2.5 | 0 | 0 | 0 | 9 | 0.8 | 1.25 | 2.5 | 0.8
| 8 | 8 | 2.5 | 86 | 2 | 1.325 | C1 | weld | 5 | 6 | 0 | 5 | 2.9 | 5.2 | sand | Alm_Hamre_2018 | 0.5 | 0.25 | 2.5 | 2.5 | 0 | 0 | 0 | 9 | 0.8 | 1.25 | 1.25 | 0.8
| 8 | 8 | 2 | 101 | 2.715 | 1.11 | D | attm | 6 | 7.3 | 1 | 6 | 5.2 | 6.1 | clay | Alm_Hamre_2018 | 0.5 | 0.25 | 2.5 | 2.5 | 0 | 0 | 0 | 9 | 0.8 | 1.25 | 2.5 | 0.8
| 8 | 8.314 | 3 | 100 | 2.815 | 1.23 | D | attm | 7 | 10 | 0 | 7 | 6.1 | 7 | sand | Alm_Hamre_2018 | 0.5 | 0.25 | 2.5 | 2.5 | 0 | 0 | 0 | 9 | 0.8 | 1.25 | 1.25 | 0.8
| 8.314 | 8.629 | 3 | 78 | 2.885 | 1.11 | D | attm | 8 | 12.93 | 1 | 8 | 7 | 9.6 | sand | Alm_Hamre_2018 | 0.5 | 0.25 | 2.5 | 2.5 | 0 | 0 | 0 | 9 | 0.8 | 1.25 | 1.25 | 0.8
| 8.629 | 8.943 | 3 | 73 | 2.89 | 1.23 | D | attm | 9 | 17.4 | 0 | 9 | 9.6 | 11.9 | clay | Alm_Hamre_2018 | 0.5 | 0.25 | 2.5 | 2.5 | 0 | 0 | 0 | 9 | 0.8 | 1.25 | 2.5 | 1.25
| 8.943 | 9.258 | 3 | 73 | 3.165 | 1.23 | D | attm | 10 | 25 | 0 | 10 | 11.9 | 18 | glauconite | Alm_Hamre_2018 | 0.5 | 0.25 | 2.5 | 2.5 | 0 | 0 | 0 | 9 | 0.8 | 1.25 | 2 | 1.5 | 2
| 9.258 | 9.49 | 2.219 | 73 | 3.24 | 1.23 | D | attm | 11 | 34 | 0 | 11 | 18 | 25 | glauconite | Alm_Hamre_2018 | 0.5 | 0.25 | 2.5 | 2.5 | 0 | 0 | 0 | 9 | 0.8 | 1.25 | 2 | 1.5 | 2
| 9.49 | 9.7 | 2 | 83 | 3.3 | 3 | B2 | attm | 12 | 51 | 0 | 12 | 25 | 31.5 | glauconite | Alm_Hamre_2018 | 0.5 | 0.25 | 2.5 | 2.5 | 0 | 0 | 0 | 9 | 0.8 | 1.25 | 2 | 1.5 | 2
| 9.7 | 9.7 | 2.681 | 83 | 3.4 | 3 | B2 | attm | 13 | 75 | 0 | 13 | 31.5 | 46.9 | sand | Alm_Hamre_2018 | 0.5 | 0.25 | 2.5 | 2.5 | 0 | 0 | 0 | 9 | 0.8 | 1.25 | 1.25 | 1.5
| 9.7 | 9.7 | 3 | 73 | 3.682 | 1.07 | D | attm |  |  |  | 14 | 46.9 | 80 | clay | Alm_Hamre_2018 | 0.5 | 0.25 | 2.5 | 2.5 | 0 | 0 | 0 | 9 | 0.8 | 1.25 | 2.5 | 1.5
| 9.7 | 9.7 | 3 | 77 | 3.697 | 1.07 | D | attm
| 9.7 | 9.7 | 3 | 73 | 3.722 | 1.14 | D | attm
| 9.7 | 9.7 | 3 | 74 | 4.077 | 1.14 | D | attm
| 9.7 | 9.7 | 3 | 76 | 4.125 | 3 | B2 | attm
| 9.7 | 9.7 | 3 | 76 | 5.2 | 1.051 | D | weld
| 9.7 | 9.7 | 3 | 76 | 6.932 | 1.16 | C1 | attm
| 9.7 | 9.7 | 3 | 75 | 7.288 | 1.16 | C1 | attm
| 9.7 | 9.7 | 3 | 73 | 8.6 | 0.976 | D | weld
| 9.7 | 9.7 | 3 | 73 | 12.1 | 1.051 | D | weld
| 9.7 | 9.7 | 3 | 73 | 13.092 | 1.1 | C1 | attm
| 9.7 | 9.7 | 3 | 73 | 13.448 | 1.1 | C1 | attm
| 9.7 | 9.7 | 3 | 73 | 15 | 1.524 | C1 | weld
| 9.7 | 9.7 | 3 | 73 | 17 | 2 | B2 | attm
| 9.7 | 9.7 | 3 | 73 | 19 | 1.145 | D | weld
| 9.7 | 9.7 | 2.6 | 73 | 21.8 | 1.4 | C1 | attm
[5 empty] | 22.2 | 1.4 | C1 | attm
[5 empty] | 23 | 1.143 | D | weld
[5 empty] | 27 | 1.048 | D | weld
[5 empty] | 31 | 1.18 | D | weld
Stevens
Alm_Hamre
ICP_18
Alm_Hamre_2018
sand
clay
clay_L_PI
clay_H_PI
glauconite
Note on G1: Author: Distance from pile top of weld or attachment to be checked for fatigue analysis.
Note on J1: Author: "weld" or "attm"
Note on M1: Author: distance of Point of interests for time history variables, Maximum number of input 13 0 value means no plot
Note on N1: Author: Maximum No of plotted section is 3
Note on AE1: Author: This is a multipliers applied on top of the analyses normal settings. For example: if the hammer breakdown analysis is performed with UB soil, this factor will we applied on top of the UB factor after the hammer breakdown.
Note on AG1: [Threaded comment] Your version of Excel allows you to read this threaded comment; however, any edits to it will get removed if the file is opened in a newer version of Excel. Learn more: https://go.microsoft.com/fwlink/?linkid=870924 Comment: A mulitplier for higher shaft friction of sand containing Glauconite. If -1 is used the multiplier is equal to Rf from CPT

## EW1_37_SAND
| TopD [m] | BotD [m] | Can H [m] | wt [mm] | X | SCF | SN | Type | Number | Points for TimeSeries - Depth from pile head [m] | To be plotted | No Layer | Layer Top [m bml] | Layer Bot [m bml] | soilType | SRD Model | Toe Damping [s/m] | Skin Damping [s/m] | Toe Quake [mm] | Skin Quake [mm] | Setup factor | Lim distance [m] | K | Nc | SRD Multipliers LB | SRD Multipliers UB | Hammer Break Down Coeffiecnt | Buckling multiplier | Glauconite_multi
| 8 | 8 | 0.29 | 100 | 0.215 | 1.383 | C1 | weld | 1 | 2 | 0 | 1 | 0 | 0.5 | sand | Alm_Hamre_2018 | 0.5 | 0.25 | 2.5 | 2.5 | 0 | 0 | 0 | 9 | 0.8 | 1.25 | 1.25 | 1.25
| 8 | 8 | 2.71 | 100 | 1.1 | 3 | B2 | attm | 2 | 3 | 0 | 2 | 0.5 | 1.2 | sand | Alm_Hamre_2018 | 0.5 | 0.25 | 2.5 | 2.5 | 0 | 0 | 0 | 9 | 0.8 | 1.25 | 1.25 | 0.8
| 8 | 8 | 3 | 89 | 1.25 | 1.27 | C1 | attm | 3 | 3.7 | 1 | 3 | 1.2 | 2.3 | sand | Alm_Hamre_2018 | 0.5 | 0.25 | 2.5 | 2.5 | 0 | 0 | 0 | 9 | 0.8 | 1.25 | 1.25 | 0.8
| 8 | 8 | 3 | 89 | 1.35 | 1.27 | C1 | attm | 4 | 5 | 0 | 4 | 2.3 | 2.9 | clay | Alm_Hamre_2018 | 0.5 | 0.25 | 2.5 | 2.5 | 0 | 0 | 0 | 9 | 0.8 | 1.25 | 2.5 | 0.8
| 8 | 8 | 2.5 | 86 | 2 | 1.325 | C1 | weld | 5 | 6 | 0 | 5 | 2.9 | 5.2 | sand | Alm_Hamre_2018 | 0.5 | 0.25 | 2.5 | 2.5 | 0 | 0 | 0 | 9 | 0.8 | 1.25 | 1.25 | 0.8
| 8 | 8 | 2 | 101 | 2.715 | 1.11 | D | attm | 6 | 7.3 | 1 | 6 | 5.2 | 6.1 | clay | Alm_Hamre_2018 | 0.5 | 0.25 | 2.5 | 2.5 | 0 | 0 | 0 | 9 | 0.8 | 1.25 | 2.5 | 0.8
| 8 | 8.314 | 3 | 100 | 2.815 | 1.23 | D | attm | 7 | 10 | 0 | 7 | 6.1 | 7 | sand | Alm_Hamre_2018 | 0.5 | 0.25 | 2.5 | 2.5 | 0 | 0 | 0 | 9 | 0.8 | 1.25 | 1.25 | 0.8
| 8.314 | 8.629 | 3 | 78 | 2.885 | 1.11 | D | attm | 8 | 12.93 | 1 | 8 | 7 | 9.6 | sand | Alm_Hamre_2018 | 0.5 | 0.25 | 2.5 | 2.5 | 0 | 0 | 0 | 9 | 0.8 | 1.25 | 1.25 | 0.8
| 8.629 | 8.943 | 3 | 73 | 2.89 | 1.23 | D | attm | 9 | 17.4 | 0 | 9 | 9.6 | 11.9 | clay | Alm_Hamre_2018 | 0.5 | 0.25 | 2.5 | 2.5 | 0 | 0 | 0 | 9 | 0.8 | 1.25 | 2.5 | 1.25
| 8.943 | 9.258 | 3 | 73 | 3.165 | 1.23 | D | attm | 10 | 25 | 0 | 10 | 11.9 | 18 | glauconite | Alm_Hamre_2018 | 0.5 | 0.25 | 2.5 | 2.5 | 0 | 0 | 0 | 9 | 0.8 | 1.25 | 2 | 1.5 | 2
| 9.258 | 9.49 | 2.219 | 73 | 3.24 | 1.23 | D | attm | 11 | 34 | 0 | 11 | 18 | 25 | glauconite | Alm_Hamre_2018 | 0.5 | 0.25 | 2.5 | 2.5 | 0 | 0 | 0 | 9 | 0.8 | 1.25 | 2 | 1.5 | 2
| 9.49 | 9.7 | 2 | 83 | 3.3 | 3 | B2 | attm | 12 | 51 | 0 | 12 | 25 | 31.5 | glauconite | Alm_Hamre_2018 | 0.5 | 0.25 | 2.5 | 2.5 | 0 | 0 | 0 | 9 | 0.8 | 1.25 | 2 | 1.5 | 2
| 9.7 | 9.7 | 2.681 | 83 | 3.4 | 3 | B2 | attm | 13 | 75 | 0 | 13 | 31.5 | 46.9 | sand | Alm_Hamre_2018 | 0.5 | 0.25 | 2.5 | 2.5 | 0 | 0 | 0 | 9 | 0.8 | 1.25 | 1.25 | 1.5
| 9.7 | 9.7 | 3 | 73 | 3.682 | 1.07 | D | attm |  |  |  | 14 | 46.9 | 80 | clay | Alm_Hamre_2018 | 0.5 | 0.25 | 2.5 | 2.5 | 0 | 0 | 0 | 9 | 0.8 | 1.25 | 2.5 | 1.5
| 9.7 | 9.7 | 3 | 77 | 3.697 | 1.07 | D | attm
| 9.7 | 9.7 | 3 | 73 | 3.722 | 1.14 | D | attm
| 9.7 | 9.7 | 3 | 74 | 4.077 | 1.14 | D | attm
| 9.7 | 9.7 | 3 | 76 | 4.125 | 3 | B2 | attm
| 9.7 | 9.7 | 3 | 76 | 5.2 | 1.051 | D | weld
| 9.7 | 9.7 | 3 | 76 | 6.932 | 1.16 | C1 | attm
| 9.7 | 9.7 | 3 | 75 | 7.288 | 1.16 | C1 | attm
| 9.7 | 9.7 | 3 | 73 | 8.6 | 0.976 | D | weld
| 9.7 | 9.7 | 3 | 73 | 12.1 | 1.051 | D | weld
| 9.7 | 9.7 | 3 | 73 | 13.092 | 1.1 | C1 | attm
| 9.7 | 9.7 | 3 | 73 | 13.448 | 1.1 | C1 | attm
| 9.7 | 9.7 | 3 | 73 | 15 | 1.524 | C1 | weld
| 9.7 | 9.7 | 3 | 73 | 17 | 2 | B2 | attm
| 9.7 | 9.7 | 3 | 73 | 19 | 1.145 | D | weld
| 9.7 | 9.7 | 2.6 | 73 | 21.8 | 1.4 | C1 | attm
[5 empty] | 22.2 | 1.4 | C1 | attm
[5 empty] | 23 | 1.143 | D | weld
[5 empty] | 27 | 1.048 | D | weld
[5 empty] | 31 | 1.18 | D | weld
Stevens
Alm_Hamre
ICP_18
Alm_Hamre_2018
sand
clay
clay_L_PI
clay_H_PI
glauconite
Note on G1: Author: Distance from pile top of weld or attachment to be checked for fatigue analysis.
Note on J1: Author: "weld" or "attm"
Note on M1: Author: distance of Point of interests for time history variables, Maximum number of input 13 0 value means no plot
Note on N1: Author: Maximum No of plotted section is 3
Note on AE1: Author: This is a multipliers applied on top of the analyses normal settings. For example: if the hammer breakdown analysis is performed with UB soil, this factor will we applied on top of the UB factor after the hammer breakdown.
Note on AG1: [Threaded comment] Your version of Excel allows you to read this threaded comment; however, any edits to it will get removed if the file is opened in a newer version of Excel. Learn more: https://go.microsoft.com/fwlink/?linkid=870924 Comment: A mulitplier for higher shaft friction of sand containing Glauconite. If -1 is used the multiplier is equal to Rf from CPT

## EW1_37_BORS3
| TopD [m] | BotD [m] | Can H [m] | wt [mm] | X | SCF | SN | Type | Number | Points for TimeSeries - Depth from pile head [m] | To be plotted | No Layer | Layer Top [m bml] | Layer Bot [m bml] | soilType | SRD Model | Toe Damping [s/m] | Skin Damping [s/m] | Toe Quake [mm] | Skin Quake [mm] | Setup factor | Lim distance [m] | K | Nc | SRD Multipliers LB | SRD Multipliers UB | Hammer Break Down Coeffiecnt | Buckling multiplier | Glauconite_multi
| 8 | 8 | 0.29 | 100 | 0.215 | 1.383 | C1 | weld | 1 | 2 | 0 | 1 | 0 | 0.5 | sand | Alm_Hamre_2018 | 0.5 | 0.25 | 2.5 | 2.5 | 0 | 0 | 0 | 9 | 0.8 | 1.25 | 1.5 | 1.25
| 8 | 8 | 2.71 | 100 | 1.1 | 3 | B2 | attm | 2 | 3 | 0 | 2 | 0.5 | 1.2 | sand | Alm_Hamre_2018 | 0.5 | 0.25 | 2.5 | 2.5 | 0 | 0 | 0 | 9 | 0.8 | 1.25 | 1.5 | 0.8
| 8 | 8 | 3 | 89 | 1.25 | 1.27 | C1 | attm | 3 | 3.7 | 1 | 3 | 1.2 | 2.3 | sand | Alm_Hamre_2018 | 0.5 | 0.25 | 2.5 | 2.5 | 0 | 0 | 0 | 9 | 0.8 | 1.25 | 1.5 | 0.8
| 8 | 8 | 3 | 89 | 1.35 | 1.27 | C1 | attm | 4 | 5 | 0 | 4 | 2.3 | 2.9 | clay | Alm_Hamre_2018 | 0.5 | 0.25 | 2.5 | 2.5 | 0 | 0 | 0 | 9 | 0.8 | 1.25 | 1.5 | 0.8
| 8 | 8 | 2.5 | 86 | 2 | 1.325 | C1 | weld | 5 | 6 | 0 | 5 | 2.9 | 5.2 | sand | Alm_Hamre_2018 | 0.5 | 0.25 | 2.5 | 2.5 | 0 | 0 | 0 | 9 | 0.8 | 1.25 | 1.5 | 0.8
| 8 | 8 | 2 | 101 | 2.715 | 1.11 | D | attm | 6 | 7.3 | 1 | 6 | 5.2 | 6.1 | clay | Alm_Hamre_2018 | 0.5 | 0.25 | 2.5 | 2.5 | 0 | 0 | 0 | 9 | 0.8 | 1.25 | 1.5 | 0.8
| 8 | 8.314 | 3 | 100 | 2.815 | 1.23 | D | attm | 7 | 10 | 0 | 7 | 6.1 | 7 | sand | Alm_Hamre_2018 | 0.5 | 0.25 | 2.5 | 2.5 | 0 | 0 | 0 | 9 | 0.8 | 1.25 | 1.5 | 0.8
| 8.314 | 8.629 | 3 | 78 | 2.885 | 1.11 | D | attm | 8 | 12.93 | 1 | 8 | 7 | 9.6 | sand | Alm_Hamre_2018 | 0.5 | 0.25 | 2.5 | 2.5 | 0 | 0 | 0 | 9 | 0.8 | 1.25 | 1.5 | 0.8
| 8.629 | 8.943 | 3 | 73 | 2.89 | 1.23 | D | attm | 9 | 17.4 | 0 | 9 | 9.6 | 11.9 | clay | Alm_Hamre_2018 | 0.5 | 0.25 | 2.5 | 2.5 | 0 | 0 | 0 | 9 | 0.8 | 1.25 | 1.5 | 1.25
| 8.943 | 9.258 | 3 | 73 | 3.165 | 1.23 | D | attm | 10 | 25 | 0 | 10 | 11.9 | 18 | glauconite | Alm_Hamre_2018 | 0.5 | 0.25 | 2.5 | 2.5 | 0 | 0 | 0 | 9 | 0.8 | 1.25 | 2 | 1.5 | 3
| 9.258 | 9.49 | 2.219 | 73 | 3.24 | 1.23 | D | attm | 11 | 34 | 0 | 11 | 18 | 25 | glauconite | Alm_Hamre_2018 | 0.5 | 0.25 | 2.5 | 2.5 | 0 | 0 | 0 | 9 | 0.8 | 1.25 | 2 | 1.5 | 3
| 9.49 | 9.7 | 2 | 83 | 3.3 | 3 | B2 | attm | 12 | 51 | 0 | 12 | 25 | 31.5 | glauconite | Alm_Hamre_2018 | 0.5 | 0.25 | 2.5 | 2.5 | 0 | 0 | 0 | 9 | 0.8 | 1.25 | 2 | 1.5 | 3
| 9.7 | 9.7 | 2.681 | 83 | 3.4 | 3 | B2 | attm | 13 | 75 | 0 | 13 | 31.5 | 46.9 | sand | Alm_Hamre_2018 | 0.5 | 0.25 | 2.5 | 2.5 | 0 | 0 | 0 | 9 | 0.8 | 1.25 | 1.5 | 1.5
| 9.7 | 9.7 | 3 | 73 | 3.682 | 1.07 | D | attm |  |  |  | 14 | 46.9 | 80 | clay | Alm_Hamre_2018 | 0.5 | 0.25 | 2.5 | 2.5 | 0 | 0 | 0 | 9 | 0.8 | 1.25 | 1.5 | 1.5
| 9.7 | 9.7 | 3 | 77 | 3.697 | 1.07 | D | attm
| 9.7 | 9.7 | 3 | 73 | 3.722 | 1.14 | D | attm
| 9.7 | 9.7 | 3 | 74 | 4.077 | 1.14 | D | attm
| 9.7 | 9.7 | 3 | 76 | 4.125 | 3 | B2 | attm
| 9.7 | 9.7 | 3 | 76 | 5.2 | 1.051 | D | weld
| 9.7 | 9.7 | 3 | 76 | 6.932 | 1.16 | C1 | attm
| 9.7 | 9.7 | 3 | 75 | 7.288 | 1.16 | C1 | attm
| 9.7 | 9.7 | 3 | 73 | 8.6 | 0.976 | D | weld
| 9.7 | 9.7 | 3 | 73 | 12.1 | 1.051 | D | weld
| 9.7 | 9.7 | 3 | 73 | 13.092 | 1.1 | C1 | attm
| 9.7 | 9.7 | 3 | 73 | 13.448 | 1.1 | C1 | attm
| 9.7 | 9.7 | 3 | 73 | 15 | 1.524 | C1 | weld
| 9.7 | 9.7 | 3 | 73 | 17 | 2 | B2 | attm
| 9.7 | 9.7 | 3 | 73 | 19 | 1.145 | D | weld
| 9.7 | 9.7 | 2.6 | 73 | 21.8 | 1.4 | C1 | attm
[5 empty] | 22.2 | 1.4 | C1 | attm
[5 empty] | 23 | 1.143 | D | weld
[5 empty] | 27 | 1.048 | D | weld
[5 empty] | 31 | 1.18 | D | weld
Stevens
Alm_Hamre
ICP_18
Alm_Hamre_2018
sand
clay
clay_L_PI
clay_H_PI
glauconite
Note on G1: Author: Distance from pile top of weld or attachment to be checked for fatigue analysis.
Note on J1: Author: "weld" or "attm"
Note on M1: Author: distance of Point of interests for time history variables, Maximum number of input 13 0 value means no plot
Note on N1: Author: Maximum No of plotted section is 3
Note on AE1: Author: This is a multipliers applied on top of the analyses normal settings. For example: if the hammer breakdown analysis is performed with UB soil, this factor will we applied on top of the UB factor after the hammer breakdown.
Note on AG1: [Threaded comment] Your version of Excel allows you to read this threaded comment; however, any edits to it will get removed if the file is opened in a newer version of Excel. Learn more: https://go.microsoft.com/fwlink/?linkid=870924 Comment: A mulitplier for higher shaft friction of sand containing Glauconite. If -1 is used the multiplier is equal to Rf from CPT
Note on AH11: Author: Changed from previous calc

## EW1_37_BORS5
| TopD [m] | BotD [m] | Can H [m] | wt [mm] | X | SCF | SN | Type | Number | Points for TimeSeries - Depth from pile head [m] | To be plotted | No Layer | Layer Top [m bml] | Layer Bot [m bml] | soilType | SRD Model | Toe Damping [s/m] | Skin Damping [s/m] | Toe Quake [mm] | Skin Quake [mm] | Setup factor | Lim distance [m] | K | Nc | SRD Multipliers LB | SRD Multipliers UB | Hammer Break Down Coeffiecnt | Buckling multiplier | Glauconite_multi
| 8 | 8 | 0.29 | 100 | 0.215 | 1.383 | C1 | weld | 1 | 2 | 0 | 1 | 0 | 0.5 | sand | Alm_Hamre_2018 | 0.5 | 0.25 | 2.5 | 2.5 | 0 | 0 | 0 | 9 | 0.8 | 1.25 | 1.5 | 1.25
| 8 | 8 | 2.71 | 100 | 1.1 | 3 | B2 | attm | 2 | 3 | 0 | 2 | 0.5 | 1.2 | sand | Alm_Hamre_2018 | 0.5 | 0.25 | 2.5 | 2.5 | 0 | 0 | 0 | 9 | 0.8 | 1.25 | 1.5 | 0.8
| 8 | 8 | 3 | 89 | 1.25 | 1.27 | C1 | attm | 3 | 3.7 | 1 | 3 | 1.2 | 2.3 | sand | Alm_Hamre_2018 | 0.5 | 0.25 | 2.5 | 2.5 | 0 | 0 | 0 | 9 | 0.8 | 1.25 | 1.5 | 0.8
| 8 | 8 | 3 | 89 | 1.35 | 1.27 | C1 | attm | 4 | 5 | 0 | 4 | 2.3 | 2.9 | clay | Alm_Hamre_2018 | 0.5 | 0.25 | 2.5 | 2.5 | 0 | 0 | 0 | 9 | 0.8 | 1.25 | 1.5 | 0.8
| 8 | 8 | 2.5 | 86 | 2 | 1.325 | C1 | weld | 5 | 6 | 0 | 5 | 2.9 | 5.2 | sand | Alm_Hamre_2018 | 0.5 | 0.25 | 2.5 | 2.5 | 0 | 0 | 0 | 9 | 0.8 | 1.25 | 1.5 | 0.8
| 8 | 8 | 2 | 101 | 2.715 | 1.11 | D | attm | 6 | 7.3 | 1 | 6 | 5.2 | 6.1 | clay | Alm_Hamre_2018 | 0.5 | 0.25 | 2.5 | 2.5 | 0 | 0 | 0 | 9 | 0.8 | 1.25 | 1.5 | 0.8
| 8 | 8.314 | 3 | 100 | 2.815 | 1.23 | D | attm | 7 | 10 | 0 | 7 | 6.1 | 7 | sand | Alm_Hamre_2018 | 0.5 | 0.25 | 2.5 | 2.5 | 0 | 0 | 0 | 9 | 0.8 | 1.25 | 1.5 | 0.8
| 8.314 | 8.629 | 3 | 78 | 2.885 | 1.11 | D | attm | 8 | 12.93 | 1 | 8 | 7 | 9.6 | sand | Alm_Hamre_2018 | 0.5 | 0.25 | 2.5 | 2.5 | 0 | 0 | 0 | 9 | 0.8 | 1.25 | 1.5 | 0.8
| 8.629 | 8.943 | 3 | 73 | 2.89 | 1.23 | D | attm | 9 | 17.4 | 0 | 9 | 9.6 | 11.9 | clay | Alm_Hamre_2018 | 0.5 | 0.25 | 2.5 | 2.5 | 0 | 0 | 0 | 9 | 0.8 | 1.25 | 1.5 | 1.25
| 8.943 | 9.258 | 3 | 73 | 3.165 | 1.23 | D | attm | 10 | 25 | 0 | 10 | 11.9 | 18 | glauconite | Alm_Hamre_2018 | 0.5 | 0.25 | 2.5 | 2.5 | 0 | 0 | 0 | 9 | 0.8 | 1.25 | 2 | 1.5 | 4
| 9.258 | 9.49 | 2.219 | 73 | 3.24 | 1.23 | D | attm | 11 | 34 | 0 | 11 | 18 | 25 | glauconite | Alm_Hamre_2018 | 0.5 | 0.25 | 2.5 | 2.5 | 0 | 0 | 0 | 9 | 0.8 | 1.25 | 2 | 1.5 | 4
| 9.49 | 9.7 | 2 | 83 | 3.3 | 3 | B2 | attm | 12 | 51 | 0 | 12 | 25 | 31.5 | glauconite | Alm_Hamre_2018 | 0.5 | 0.25 | 2.5 | 2.5 | 0 | 0 | 0 | 9 | 0.8 | 1.25 | 2 | 1.5 | 4
| 9.7 | 9.7 | 2.681 | 83 | 3.4 | 3 | B2 | attm | 13 | 75 | 0 | 13 | 31.5 | 46.9 | sand | Alm_Hamre_2018 | 0.5 | 0.25 | 2.5 | 2.5 | 0 | 0 | 0 | 9 | 0.8 | 1.25 | 1.5 | 1.5
| 9.7 | 9.7 | 3 | 73 | 3.682 | 1.07 | D | attm |  |  |  | 14 | 46.9 | 80 | clay | Alm_Hamre_2018 | 0.5 | 0.25 | 2.5 | 2.5 | 0 | 0 | 0 | 9 | 0.8 | 1.25 | 1.5 | 1.5
| 9.7 | 9.7 | 3 | 77 | 3.697 | 1.07 | D | attm
| 9.7 | 9.7 | 3 | 73 | 3.722 | 1.14 | D | attm
| 9.7 | 9.7 | 3 | 74 | 4.077 | 1.14 | D | attm
| 9.7 | 9.7 | 3 | 76 | 4.125 | 3 | B2 | attm
| 9.7 | 9.7 | 3 | 76 | 5.2 | 1.051 | D | weld
| 9.7 | 9.7 | 3 | 76 | 6.932 | 1.16 | C1 | attm
| 9.7 | 9.7 | 3 | 75 | 7.288 | 1.16 | C1 | attm
| 9.7 | 9.7 | 3 | 73 | 8.6 | 0.976 | D | weld
| 9.7 | 9.7 | 3 | 73 | 12.1 | 1.051 | D | weld
| 9.7 | 9.7 | 3 | 73 | 13.092 | 1.1 | C1 | attm
| 9.7 | 9.7 | 3 | 73 | 13.448 | 1.1 | C1 | attm
| 9.7 | 9.7 | 3 | 73 | 15 | 1.524 | C1 | weld
| 9.7 | 9.7 | 3 | 73 | 17 | 2 | B2 | attm
| 9.7 | 9.7 | 3 | 73 | 19 | 1.145 | D | weld
| 9.7 | 9.7 | 2.6 | 73 | 21.8 | 1.4 | C1 | attm
[5 empty] | 22.2 | 1.4 | C1 | attm
[5 empty] | 23 | 1.143 | D | weld
[5 empty] | 27 | 1.048 | D | weld
[5 empty] | 31 | 1.18 | D | weld
Stevens
Alm_Hamre
ICP_18
Alm_Hamre_2018
sand
clay
clay_L_PI
clay_H_PI
glauconite
Note on G1: Author: Distance from pile top of weld or attachment to be checked for fatigue analysis.
Note on J1: Author: "weld" or "attm"
Note on M1: Author: distance of Point of interests for time history variables, Maximum number of input 13 0 value means no plot
Note on N1: Author: Maximum No of plotted section is 3
Note on AE1: Author: This is a multipliers applied on top of the analyses normal settings. For example: if the hammer breakdown analysis is performed with UB soil, this factor will we applied on top of the UB factor after the hammer breakdown.
Note on AG1: [Threaded comment] Your version of Excel allows you to read this threaded comment; however, any edits to it will get removed if the file is opened in a newer version of Excel. Learn more: https://go.microsoft.com/fwlink/?linkid=870924 Comment: A mulitplier for higher shaft friction of sand containing Glauconite. If -1 is used the multiplier is equal to Rf from CPT
Note on AH11: Author: Changed from previous calc

## EW1_37_BORS
| TopD [m] | BotD [m] | Can H [m] | wt [mm] | X | SCF | SN | Type | Number | Points for TimeSeries - Depth from pile head [m] | To be plotted | No Layer | Layer Top [m bml] | Layer Bot [m bml] | soilType | SRD Model | Toe Damping [s/m] | Skin Damping [s/m] | Toe Quake [mm] | Skin Quake [mm] | Setup factor | Lim distance [m] | K | Nc | SRD Multipliers LB | SRD Multipliers UB | Hammer Break Down Coeffiecnt | Buckling multiplier | Glauconite_multi
| 8 | 8 | 0.29 | 100 | 0.215 | 1.383 | C1 | weld | 1 | 2 | 0 | 1 | 0 | 0.5 | sand | Alm_Hamre_2018 | 0.5 | 0.25 | 2.5 | 2.5 | 0 | 0 | 0 | 9 | 0.8 | 1.25 | 1.5 | 1.25
| 8 | 8 | 2.71 | 100 | 1.1 | 3 | B2 | attm | 2 | 3 | 0 | 2 | 0.5 | 1.2 | sand | Alm_Hamre_2018 | 0.5 | 0.25 | 2.5 | 2.5 | 0 | 0 | 0 | 9 | 0.8 | 1.25 | 1.5 | 0.8
| 8 | 8 | 3 | 89 | 1.25 | 1.27 | C1 | attm | 3 | 3.7 | 1 | 3 | 1.2 | 2.3 | sand | Alm_Hamre_2018 | 0.5 | 0.25 | 2.5 | 2.5 | 0 | 0 | 0 | 9 | 0.8 | 1.25 | 1.5 | 0.8
| 8 | 8 | 3 | 89 | 1.35 | 1.27 | C1 | attm | 4 | 5 | 0 | 4 | 2.3 | 2.9 | clay | Alm_Hamre_2018 | 0.5 | 0.25 | 2.5 | 2.5 | 0 | 0 | 0 | 9 | 0.8 | 1.25 | 1.5 | 0.8
| 8 | 8 | 2.5 | 86 | 2 | 1.325 | C1 | weld | 5 | 6 | 0 | 5 | 2.9 | 5.2 | sand | Alm_Hamre_2018 | 0.5 | 0.25 | 2.5 | 2.5 | 0 | 0 | 0 | 9 | 0.8 | 1.25 | 1.5 | 0.8
| 8 | 8 | 2 | 101 | 2.715 | 1.11 | D | attm | 6 | 7.3 | 1 | 6 | 5.2 | 6.1 | clay | Alm_Hamre_2018 | 0.5 | 0.25 | 2.5 | 2.5 | 0 | 0 | 0 | 9 | 0.8 | 1.25 | 1.5 | 0.8
| 8 | 8.314 | 3 | 100 | 2.815 | 1.23 | D | attm | 7 | 10 | 0 | 7 | 6.1 | 7 | sand | Alm_Hamre_2018 | 0.5 | 0.25 | 2.5 | 2.5 | 0 | 0 | 0 | 9 | 0.8 | 1.25 | 1.5 | 0.8
| 8.314 | 8.629 | 3 | 78 | 2.885 | 1.11 | D | attm | 8 | 12.93 | 1 | 8 | 7 | 9.6 | sand | Alm_Hamre_2018 | 0.5 | 0.25 | 2.5 | 2.5 | 0 | 0 | 0 | 9 | 0.8 | 1.25 | 1.5 | 0.8
| 8.629 | 8.943 | 3 | 73 | 2.89 | 1.23 | D | attm | 9 | 17.4 | 0 | 9 | 9.6 | 11.9 | clay | Alm_Hamre_2018 | 0.5 | 0.25 | 2.5 | 2.5 | 0 | 0 | 0 | 9 | 0.8 | 1.25 | 1.5 | 1.25
| 8.943 | 9.258 | 3 | 73 | 3.165 | 1.23 | D | attm | 10 | 25 | 0 | 10 | 11.9 | 18 | glauconite | Alm_Hamre_2018 | 0.5 | 0.25 | 2.5 | 2.5 | 0 | 0 | 0 | 9 | 0.8 | 1.25 | 2 | 1.5 | 4
| 9.258 | 9.49 | 2.219 | 73 | 3.24 | 1.23 | D | attm | 11 | 34 | 0 | 11 | 18 | 25 | glauconite | Alm_Hamre_2018 | 0.5 | 0.25 | 2.5 | 2.5 | 0 | 0 | 0 | 9 | 0.8 | 1.25 | 2 | 1.5 | 4
| 9.49 | 9.7 | 2 | 83 | 3.3 | 3 | B2 | attm | 12 | 51 | 0 | 12 | 25 | 31.5 | glauconite | Alm_Hamre_2018 | 0.5 | 0.25 | 2.5 | 2.5 | 0 | 0 | 0 | 9 | 0.8 | 1.25 | 2 | 1.5 | 4
| 9.7 | 9.7 | 2.681 | 83 | 3.4 | 3 | B2 | attm | 13 | 75 | 0 | 13 | 31.5 | 46.9 | sand | Alm_Hamre_2018 | 0.5 | 0.25 | 2.5 | 2.5 | 0 | 0 | 0 | 9 | 0.8 | 1.25 | 1.5 | 1.5
| 9.7 | 9.7 | 3 | 73 | 3.682 | 1.07 | D | attm |  |  |  | 14 | 46.9 | 80 | clay | Alm_Hamre_2018 | 0.5 | 0.25 | 2.5 | 2.5 | 0 | 0 | 0 | 9 | 0.8 | 1.25 | 1.5 | 1.5
| 9.7 | 9.7 | 3 | 77 | 3.697 | 1.07 | D | attm
| 9.7 | 9.7 | 3 | 73 | 3.722 | 1.14 | D | attm
| 9.7 | 9.7 | 3 | 74 | 4.077 | 1.14 | D | attm
| 9.7 | 9.7 | 3 | 76 | 4.125 | 3 | B2 | attm
| 9.7 | 9.7 | 3 | 76 | 5.2 | 1.051 | D | weld
| 9.7 | 9.7 | 3 | 76 | 6.932 | 1.16 | C1 | attm
| 9.7 | 9.7 | 3 | 75 | 7.288 | 1.16 | C1 | attm
| 9.7 | 9.7 | 3 | 73 | 8.6 | 0.976 | D | weld
| 9.7 | 9.7 | 3 | 73 | 12.1 | 1.051 | D | weld
| 9.7 | 9.7 | 3 | 73 | 13.092 | 1.1 | C1 | attm
| 9.7 | 9.7 | 3 | 73 | 13.448 | 1.1 | C1 | attm
| 9.7 | 9.7 | 3 | 73 | 15 | 1.524 | C1 | weld
| 9.7 | 9.7 | 3 | 73 | 17 | 2 | B2 | attm
| 9.7 | 9.7 | 3 | 73 | 19 | 1.145 | D | weld
| 9.7 | 9.7 | 2.6 | 73 | 21.8 | 1.4 | C1 | attm
[5 empty] | 22.2 | 1.4 | C1 | attm
[5 empty] | 23 | 1.143 | D | weld
[5 empty] | 27 | 1.048 | D | weld
[5 empty] | 31 | 1.18 | D | weld
Stevens
Alm_Hamre
ICP_18
Alm_Hamre_2018
sand
clay
clay_L_PI
clay_H_PI
glauconite
Note on G1: Author: Distance from pile top of weld or attachment to be checked for fatigue analysis.
Note on J1: Author: "weld" or "attm"
Note on M1: Author: distance of Point of interests for time history variables, Maximum number of input 13 0 value means no plot
Note on N1: Author: Maximum No of plotted section is 3
Note on AE1: Author: This is a multipliers applied on top of the analyses normal settings. For example: if the hammer breakdown analysis is performed with UB soil, this factor will we applied on top of the UB factor after the hammer breakdown.
Note on AG1: [Threaded comment] Your version of Excel allows you to read this threaded comment; however, any edits to it will get removed if the file is opened in a newer version of Excel. Learn more: https://go.microsoft.com/fwlink/?linkid=870924 Comment: A mulitplier for higher shaft friction of sand containing Glauconite. If -1 is used the multiplier is equal to Rf from CPT
Note on AH11: Author: Changed from previous calc

## EW1_37_SHOE
| TopD [m] | BotD [m] | Can H [m] | wt [mm] | X | SCF | SN | Type | Number | Points for TimeSeries - Depth from pile head [m] | To be plotted | No Layer | Layer Top [m bml] | Layer Bot [m bml] | soilType | SRD Model | Toe Damping [s/m] | Skin Damping [s/m] | Toe Quake [mm] | Skin Quake [mm] | Setup factor | Lim distance [m] | K | Nc | SRD Multipliers LB | SRD Multipliers UB | Hammer Break Down Coeffiecnt | Buckling multiplier | Glauconite_multi
| 8 | 8 | 0.29 | 100 | 0.215 | 1.383 | C1 | weld | 1 | 2 | 0 | 1 | 0 | 0.5 | sand | Alm_Hamre_2018 | 0.5 | 0.25 | 2.5 | 2.5 | 0 | 0 | 0 | 9 | 0.8 | 1.25 | 1.5 | 1.25
| 8 | 8 | 2.71 | 100 | 1.1 | 3 | B2 | attm | 2 | 3 | 0 | 2 | 0.5 | 1.2 | sand | Alm_Hamre_2018 | 0.5 | 0.25 | 2.5 | 2.5 | 0 | 0 | 0 | 9 | 0.8 | 1.25 | 1.5 | 0.8
| 8 | 8 | 3 | 89 | 1.25 | 1.27 | C1 | attm | 3 | 3.7 | 1 | 3 | 1.2 | 2.3 | sand | Alm_Hamre_2018 | 0.5 | 0.25 | 2.5 | 2.5 | 0 | 0 | 0 | 9 | 0.8 | 1.25 | 1.5 | 0.8
| 8 | 8 | 3 | 89 | 1.35 | 1.27 | C1 | attm | 4 | 5 | 0 | 4 | 2.3 | 2.9 | clay | Alm_Hamre_2018 | 0.5 | 0.25 | 2.5 | 2.5 | 0 | 0 | 0 | 9 | 0.8 | 1.25 | 1.5 | 0.8
| 8 | 8 | 2.5 | 86 | 2 | 1.325 | C1 | weld | 5 | 6 | 0 | 5 | 2.9 | 5.2 | sand | Alm_Hamre_2018 | 0.5 | 0.25 | 2.5 | 2.5 | 0 | 0 | 0 | 9 | 0.8 | 1.25 | 1.5 | 0.8
| 8 | 8 | 2 | 101 | 2.715 | 1.11 | D | attm | 6 | 7.3 | 1 | 6 | 5.2 | 6.1 | clay | Alm_Hamre_2018 | 0.5 | 0.25 | 2.5 | 2.5 | 0 | 0 | 0 | 9 | 0.8 | 1.25 | 1.5 | 0.8
| 8 | 8.314 | 3 | 100 | 2.815 | 1.23 | D | attm | 7 | 10 | 0 | 7 | 6.1 | 7 | sand | Alm_Hamre_2018 | 0.5 | 0.25 | 2.5 | 2.5 | 0 | 0 | 0 | 9 | 0.8 | 1.25 | 1.5 | 0.8
| 8.314 | 8.629 | 3 | 78 | 2.885 | 1.11 | D | attm | 8 | 12.93 | 1 | 8 | 7 | 9.6 | sand | Alm_Hamre_2018 | 0.5 | 0.25 | 2.5 | 2.5 | 0 | 0 | 0 | 9 | 0.8 | 1.25 | 1.5 | 0.8
| 8.629 | 8.943 | 3 | 73 | 2.89 | 1.23 | D | attm | 9 | 17.4 | 0 | 9 | 9.6 | 11.9 | clay | Alm_Hamre_2018 | 0.5 | 0.25 | 2.5 | 2.5 | 0 | 0 | 0 | 9 | 0.8 | 1.25 | 1.5 | 1.25
| 8.943 | 9.258 | 3 | 73 | 3.165 | 1.23 | D | attm | 10 | 25 | 0 | 10 | 11.9 | 18 | glauconite | Alm_Hamre_2018 | 0.5 | 0.25 | 2.5 | 2.5 | 0 | 0 | 0 | 9 | 0.8 | 1.25 | 2 | 1.5 | 1
| 9.258 | 9.49 | 2.219 | 73 | 3.24 | 1.23 | D | attm | 11 | 34 | 0 | 11 | 18 | 25 | glauconite | Alm_Hamre_2018 | 0.5 | 0.25 | 2.5 | 2.5 | 0 | 0 | 0 | 9 | 0.8 | 1.25 | 2 | 1.5 | 1
| 9.49 | 9.7 | 2 | 83 | 3.3 | 3 | B2 | attm | 12 | 51 | 0 | 12 | 25 | 31.5 | glauconite | Alm_Hamre_2018 | 0.5 | 0.25 | 2.5 | 2.5 | 0 | 0 | 0 | 9 | 0.8 | 1.25 | 2 | 1.5 | 1
| 9.7 | 9.7 | 2.681 | 83 | 3.4 | 3 | B2 | attm | 13 | 75 | 0 | 13 | 31.5 | 46.9 | sand | Alm_Hamre_2018 | 0.5 | 0.25 | 2.5 | 2.5 | 0 | 0 | 0 | 9 | 0.8 | 1.25 | 1.5 | 1.5
| 9.7 | 9.7 | 3 | 73 | 3.682 | 1.07 | D | attm |  |  |  | 14 | 46.9 | 80 | clay | Alm_Hamre_2018 | 0.5 | 0.25 | 2.5 | 2.5 | 0 | 0 | 0 | 9 | 0.8 | 1.25 | 1.5 | 1.5
| 9.7 | 9.7 | 3 | 77 | 3.697 | 1.07 | D | attm
| 9.7 | 9.7 | 3 | 73 | 3.722 | 1.14 | D | attm
| 9.7 | 9.7 | 3 | 74 | 4.077 | 1.14 | D | attm
| 9.7 | 9.7 | 3 | 76 | 4.125 | 3 | B2 | attm
| 9.7 | 9.7 | 3 | 76 | 5.2 | 1.051 | D | weld
| 9.7 | 9.7 | 3 | 76 | 6.932 | 1.16 | C1 | attm
| 9.7 | 9.7 | 3 | 75 | 7.288 | 1.16 | C1 | attm
| 9.7 | 9.7 | 3 | 73 | 8.6 | 0.976 | D | weld
| 9.7 | 9.7 | 3 | 73 | 12.1 | 1.051 | D | weld
| 9.7 | 9.7 | 3 | 73 | 13.092 | 1.1 | C1 | attm
| 9.7 | 9.7 | 3 | 73 | 13.448 | 1.1 | C1 | attm
| 9.7 | 9.7 | 3 | 73 | 15 | 1.524 | C1 | weld
| 9.7 | 9.7 | 3 | 73 | 17 | 2 | B2 | attm
| 9.7 | 9.7 | 3 | 73 | 19 | 1.145 | D | weld
| 9.7 | 9.7 | 2.6 | 93 | 21.8 | 1.4 | C1 | attm
[5 empty] | 22.2 | 1.4 | C1 | attm
[5 empty] | 23 | 1.143 | D | weld
[5 empty] | 27 | 1.048 | D | weld
[5 empty] | 31 | 1.18 | D | weld
Stevens
Alm_Hamre
ICP_18
Alm_Hamre_2018
sand
clay
clay_L_PI
clay_H_PI
glauconite
Note on G1: Author: Distance from pile top of weld or attachment to be checked for fatigue analysis.
Note on J1: Author: "weld" or "attm"
Note on M1: Author: distance of Point of interests for time history variables, Maximum number of input 13 0 value means no plot
Note on N1: Author: Maximum No of plotted section is 3
Note on AE1: Author: This is a multipliers applied on top of the analyses normal settings. For example: if the hammer breakdown analysis is performed with UB soil, this factor will we applied on top of the UB factor after the hammer breakdown.
Note on AG1: [Threaded comment] Your version of Excel allows you to read this threaded comment; however, any edits to it will get removed if the file is opened in a newer version of Excel. Learn more: https://go.microsoft.com/fwlink/?linkid=870924 Comment: A mulitplier for higher shaft friction of sand containing Glauconite. If -1 is used the multiplier is equal to Rf from CPT

## EW1_38_NORM
| TopD [m] | BotD [m] | Can H [m] | wt [mm] | X | SCF | SN | Type | Number | Points for TimeSeries - Depth from pile head [m] | To be plotted | No Layer | Layer Top [m bml] | Layer Bot [m bml] | soilType | SRD Model | Toe Damping [s/m] | Skin Damping [s/m] | Toe Quake [mm] | Skin Quake [mm] | Setup factor | Lim distance [m] | K | Nc | SRD Multipliers LB | SRD Multipliers UB | Hammer Break Down Coeffiecnt | Buckling multiplier | Glauconite_multi
| 8 | 8 | 0.29 | 100 | 0.215 | 1.383 | C1 | weld | 1 | 2 | 0 | 1 | 0 | 0.5 | sand | Alm_Hamre_2018 | 0.5 | 0.25 | 2.5 | 2.5 | 0 | 0 | 0 | 9 | 0.8 | 1.25 | 1.5 | 1.25
| 8 | 8 | 2.71 | 100 | 1.1 | 3 | B2 | attm | 2 | 3 | 0 | 2 | 0.5 | 1.5 | sand | Alm_Hamre_2018 | 0.5 | 0.25 | 2.5 | 2.5 | 0 | 0 | 0 | 9 | 0.8 | 1.25 | 1.5 | 0.8
| 8 | 8 | 3 | 89 | 1.25 | 1.27 | C1 | attm | 3 | 3.7 | 1 | 3 | 1.5 | 4 | sand | Alm_Hamre_2018 | 0.5 | 0.25 | 2.5 | 2.5 | 0 | 0 | 0 | 9 | 0.8 | 1.25 | 1.5 | 0.8
| 8 | 8 | 3 | 89 | 1.35 | 1.27 | C1 | attm | 4 | 5 | 0 | 4 | 4 | 5 | clay | Alm_Hamre_2018 | 0.5 | 0.25 | 2.5 | 2.5 | 0 | 0 | 0 | 9 | 0.8 | 1.25 | 1.5 | 0.8
| 8 | 8 | 2.5 | 86 | 2 | 1.325 | C1 | weld | 5 | 6 | 0 | 5 | 5 | 6 | clay | Alm_Hamre_2018 | 0.5 | 0.25 | 2.5 | 2.5 | 0 | 0 | 0 | 9 | 0.8 | 1.25 | 1.5 | 0.8
| 8 | 8 | 2 | 101 | 2.715 | 1.11 | D | attm | 6 | 7.3 | 1 | 6 | 6 | 7 | clay | Alm_Hamre_2018 | 0.5 | 0.25 | 2.5 | 2.5 | 0 | 0 | 0 | 9 | 0.8 | 1.25 | 1.5 | 0.8
| 8 | 8.314 | 3 | 100 | 2.815 | 1.23 | D | attm | 7 | 10 | 0 | 7 | 7 | 15.1 | sand | Alm_Hamre_2018 | 0.5 | 0.25 | 2.5 | 2.5 | 0 | 0 | 0 | 9 | 0.8 | 1.25 | 1.5 | 0.8
| 8.314 | 8.629 | 3 | 78 | 2.885 | 1.11 | D | attm | 8 | 12.93 | 1 | 8 | 15.1 | 17.8 | glauconite | Alm_Hamre_2018 | 0.5 | 0.25 | 2.5 | 2.5 | 0 | 0 | 0 | 9 | 0.8 | 1.25 | 2 | 0.8 | 2
| 8.629 | 8.943 | 3 | 73 | 2.89 | 1.23 | D | attm | 9 | 17.4 | 0 | 9 | 17.8 | 32 | glauconite | Alm_Hamre_2018 | 0.5 | 0.25 | 2.5 | 2.5 | 0 | 0 | 0 | 9 | 0.8 | 1.25 | 2 | 1.25 | 4
| 8.943 | 9.258 | 3 | 73 | 3.165 | 1.23 | D | attm | 10 | 25 | 0 | 10 | 32 | 42.3 | glauconite | Alm_Hamre_2018 | 0.5 | 0.25 | 2.5 | 2.5 | 0 | 0 | 0 | 9 | 0.8 | 1.25 | 2 | 1.5 | 2
| 9.258 | 9.49 | 2.219 | 73 | 3.24 | 1.23 | D | attm | 11 | 34 | 0 | 11 | 42.3 | 80 | clay | Alm_Hamre_2018 | 0.5 | 0.25 | 2.5 | 2.5 | 0 | 0 | 0 | 9 | 0.8 | 1.25 | 1.5 | 2.5
| 9.49 | 9.7 | 2 | 83 | 3.3 | 3 | B2 | attm | 12 | 51 | 0
| 9.7 | 9.7 | 2.681 | 83 | 3.4 | 3 | B2 | attm | 13 | 75 | 0
| 9.7 | 9.7 | 3 | 73 | 3.682 | 1.07 | D | attm
| 9.7 | 9.7 | 3 | 77 | 3.697 | 1.07 | D | attm
| 9.7 | 9.7 | 3 | 77 | 3.722 | 1.14 | D | attm
| 9.7 | 9.7 | 3 | 79 | 4.077 | 1.14 | D | attm
| 9.7 | 9.7 | 3 | 75 | 4.125 | 3 | B2 | attm
| 9.7 | 9.7 | 3 | 74 | 5.2 | 1.051 | D | weld
| 9.7 | 9.7 | 3 | 73 | 6.932 | 1.16 | C1 | attm
| 9.7 | 9.7 | 3 | 73 | 7.288 | 1.16 | C1 | attm
| 9.7 | 9.7 | 3 | 73 | 8.6 | 0.976 | D | weld
| 9.7 | 9.7 | 3 | 73 | 12.1 | 1.051 | D | weld
| 9.7 | 9.7 | 3 | 73 | 13.092 | 1.1 | C1 | attm
| 9.7 | 9.7 | 3 | 73 | 13.448 | 1.1 | C1 | attm
| 9.7 | 9.7 | 3 | 73 | 15 | 1.524 | C1 | weld
| 9.7 | 9.7 | 3 | 73 | 17 | 2 | B2 | attm
| 9.7 | 9.7 | 3 | 73 | 19 | 1.145 | D | weld
| 9.7 | 9.7 | 2.6 | 73 | 21.8 | 1.4 | C1 | attm
[5 empty] | 22.2 | 1.4 | C1 | attm
[5 empty] | 23 | 1.143 | D | weld
[5 empty] | 27 | 1.048 | D | weld
[5 empty] | 31 | 1.18 | D | weld
Stevens
Alm_Hamre
ICP_18
Alm_Hamre_2018
sand
clay
clay_L_PI
clay_H_PI
glauconite
Note on G1: Author: Distance from pile top of weld or attachment to be checked for fatigue analysis.
Note on J1: Author: "weld" or "attm"
Note on M1: Author: distance of Point of interests for time history variables, Maximum number of input 13 0 value means no plot
Note on N1: Author: Maximum No of plotted section is 3
Note on AE1: Author: This is a multipliers applied on top of the analyses normal settings. For example: if the hammer breakdown analysis is performed with UB soil, this factor will we applied on top of the UB factor after the hammer breakdown.
Note on AG1: [Threaded comment] Your version of Excel allows you to read this threaded comment; however, any edits to it will get removed if the file is opened in a newer version of Excel. Learn more: https://go.microsoft.com/fwlink/?linkid=870924 Comment: A mulitplier for higher shaft friction of sand containing Glauconite. If -1 is used the multiplier is equal to Rf from CPT

## EW1_39_NORM
| TopD [m] | BotD [m] | Can H [m] | wt [mm] | X | SCF | SN | Type | Number | Points for TimeSeries - Depth from pile head [m] | To be plotted | No Layer | Layer Top [m bml] | Layer Bot [m bml] | soilType | SRD Model | Toe Damping [s/m] | Skin Damping [s/m] | Toe Quake [mm] | Skin Quake [mm] | Setup factor | Lim distance [m] | K | Nc | SRD Multipliers LB | SRD Multipliers UB | Hammer Break Down Coeffiecnt | Buckling multiplier | Glauconite_multi
| 8 | 8 | 0.29 | 100 | 0.215 | 1.383 | C1 | weld | 1 | 2 | 0 | 1 | 0 | 0.75 | sand | Alm_Hamre_2018 | 0.5 | 0.25 | 2.5 | 2.5 | 0 | 0 | 0 | 9 | 0.8 | 1.25 | 1.5 | 1.25
| 8 | 8 | 2.71 | 100 | 1.1 | 3 | B2 | attm | 2 | 3 | 0 | 2 | 0.75 | 1.5 | sand | Alm_Hamre_2018 | 0.5 | 0.25 | 2.5 | 2.5 | 0 | 0 | 0 | 9 | 0.8 | 1.25 | 1.5 | 0.8
| 8 | 8 | 3 | 89 | 1.25 | 1.27 | C1 | attm | 3 | 3.7 | 1 | 3 | 1.5 | 3.5 | sand | Alm_Hamre_2018 | 0.5 | 0.25 | 2.5 | 2.5 | 0 | 0 | 0 | 9 | 0.8 | 1.25 | 1.5 | 0.8
| 8 | 8 | 3 | 89 | 1.35 | 1.27 | C1 | attm | 4 | 5 | 0 | 4 | 3.5 | 4 | clay | Alm_Hamre_2018 | 0.5 | 0.25 | 2.5 | 2.5 | 0 | 0 | 0 | 9 | 0.8 | 1.25 | 1.5 | 0.8
| 8 | 8 | 2.5 | 86 | 2 | 1.325 | C1 | weld | 5 | 6 | 0 | 5 | 4 | 8 | sand | Alm_Hamre_2018 | 0.5 | 0.25 | 2.5 | 2.5 | 0 | 0 | 0 | 9 | 0.8 | 1.25 | 1.5 | 0.8
| 8 | 8 | 2 | 101 | 2.715 | 1.11 | D | attm | 6 | 7.3 | 1 | 6 | 8 | 12.5 | sand | Alm_Hamre_2018 | 0.5 | 0.25 | 2.5 | 2.5 | 0 | 0 | 0 | 9 | 0.8 | 1.25 | 1.5 | 0.8
| 8 | 8.314 | 3 | 100 | 2.815 | 1.23 | D | attm | 7 | 10 | 0 | 7 | 12.5 | 13.5 | sand | Alm_Hamre_2018 | 0.5 | 0.25 | 2.5 | 2.5 | 0 | 0 | 0 | 9 | 0.8 | 1.25 | 1.5 | 0.8
| 8.314 | 8.629 | 3 | 78 | 2.885 | 1.11 | D | attm | 8 | 12.93 | 1 | 8 | 13.5 | 14.5 | sand | Alm_Hamre_2018 | 0.5 | 0.25 | 2.5 | 2.5 | 0 | 0 | 0 | 9 | 0.8 | 1.25 | 1.5 | 0.8
| 8.629 | 8.943 | 3 | 73 | 2.89 | 1.23 | D | attm | 9 | 17.4 | 0 | 9 | 14.5 | 20.3 | sand | Alm_Hamre_2018 | 0.5 | 0.25 | 2.5 | 2.5 | 0 | 0 | 0 | 9 | 0.8 | 1.25 | 1.5 | 1.25
| 8.943 | 9.258 | 3 | 73 | 3.165 | 1.23 | D | attm | 10 | 25 | 0 | 10 | 20.3 | 28 | glauconite | Alm_Hamre_2018 | 0.5 | 0.25 | 2.5 | 2.5 | 0 | 0 | 0 | 9 | 0.8 | 1.25 | 2 | 1.5 | 1
| 9.258 | 9.49 | 2.219 | 73 | 3.24 | 1.23 | D | attm | 11 | 34 | 0 | 11 | 28 | 34 | glauconite | Alm_Hamre_2018 | 0.5 | 0.25 | 2.5 | 2.5 | 0 | 0 | 0 | 9 | 0.8 | 1.25 | 2 | 1.5 | 1
| 9.49 | 9.7 | 2 | 83 | 3.3 | 3 | B2 | attm | 12 | 51 | 0 | 12 | 34 | 50.1 | glauconite | Alm_Hamre_2018 | 0.5 | 0.25 | 2.5 | 2.5 | 0 | 0 | 0 | 9 | 0.8 | 1.25 | 2 | 1.5 | 1
| 9.7 | 9.7 | 2.681 | 83 | 3.4 | 3 | B2 | attm | 13 | 75 | 0 | 13 | 50.1 | 80 | clay | Alm_Hamre_2018 | 0.5 | 0.25 | 2.5 | 2.5 | 0 | 0 | 0 | 9 | 0.8 | 1.25 | 1.5 | 1.5
| 9.7 | 9.7 | 3 | 73 | 3.682 | 1.07 | D | attm
| 9.7 | 9.7 | 3 | 77 | 3.697 | 1.07 | D | attm
| 9.7 | 9.7 | 3 | 73 | 3.722 | 1.14 | D | attm
| 9.7 | 9.7 | 3 | 74 | 4.077 | 1.14 | D | attm
| 9.7 | 9.7 | 3 | 76 | 4.125 | 3 | B2 | attm
| 9.7 | 9.7 | 3 | 76 | 5.2 | 1.051 | D | weld
| 9.7 | 9.7 | 3 | 76 | 6.932 | 1.16 | C1 | attm
| 9.7 | 9.7 | 3 | 75 | 7.288 | 1.16 | C1 | attm
| 9.7 | 9.7 | 3 | 73 | 8.6 | 0.976 | D | weld
| 9.7 | 9.7 | 3 | 73 | 12.1 | 1.051 | D | weld
| 9.7 | 9.7 | 3 | 73 | 13.092 | 1.1 | C1 | attm
| 9.7 | 9.7 | 3 | 73 | 13.448 | 1.1 | C1 | attm
| 9.7 | 9.7 | 3 | 73 | 15 | 1.524 | C1 | weld
| 9.7 | 9.7 | 3 | 73 | 17 | 2 | B2 | attm
| 9.7 | 9.7 | 3 | 73 | 19 | 1.145 | D | weld
| 9.7 | 9.7 | 2.6 | 73 | 21.8 | 1.4 | C1 | attm
[5 empty] | 22.2 | 1.4 | C1 | attm
[5 empty] | 23 | 1.143 | D | weld
[5 empty] | 27 | 1.048 | D | weld
[5 empty] | 31 | 1.18 | D | weld
Stevens
Alm_Hamre
ICP_18
Alm_Hamre_2018
sand
clay
clay_L_PI
clay_H_PI
glauconite
Note on G1: Author: Distance from pile top of weld or attachment to be checked for fatigue analysis.
Note on J1: Author: "weld" or "attm"
Note on M1: Author: distance of Point of interests for time history variables, Maximum number of input 13 0 value means no plot
Note on N1: Author: Maximum No of plotted section is 3
Note on AE1: Author: This is a multipliers applied on top of the analyses normal settings. For example: if the hammer breakdown analysis is performed with UB soil, this factor will we applied on top of the UB factor after the hammer breakdown.
Note on AG1: [Threaded comment] Your version of Excel allows you to read this threaded comment; however, any edits to it will get removed if the file is opened in a newer version of Excel. Learn more: https://go.microsoft.com/fwlink/?linkid=870924 Comment: A mulitplier for higher shaft friction of sand containing Glauconite. If -1 is used the multiplier is equal to Rf from CPT

## EW1_39_SAND
| TopD [m] | BotD [m] | Can H [m] | wt [mm] | X | SCF | SN | Type | Number | Points for TimeSeries - Depth from pile head [m] | To be plotted | No Layer | Layer Top [m bml] | Layer Bot [m bml] | soilType | SRD Model | Toe Damping [s/m] | Skin Damping [s/m] | Toe Quake [mm] | Skin Quake [mm] | Setup factor | Lim distance [m] | K | Nc | SRD Multipliers LB | SRD Multipliers UB | Hammer Break Down Coeffiecnt | Buckling multiplier | Glauconite_multi
| 8 | 8 | 0.29 | 100 | 0.215 | 1.383 | C1 | weld | 1 | 2 | 0 | 1 | 0 | 0.75 | sand | Alm_Hamre_2018 | 0.5 | 0.25 | 2.5 | 2.5 | 0 | 0 | 0 | 9 | 0.8 | 1.25 | 1.5 | 1.25
| 8 | 8 | 2.71 | 100 | 1.1 | 3 | B2 | attm | 2 | 3 | 0 | 2 | 0.75 | 1.5 | sand | Alm_Hamre_2018 | 0.5 | 0.25 | 2.5 | 2.5 | 0 | 0 | 0 | 9 | 0.8 | 1.25 | 1.5 | 0.8
| 8 | 8 | 3 | 89 | 1.25 | 1.27 | C1 | attm | 3 | 3.7 | 1 | 3 | 1.5 | 3.5 | sand | Alm_Hamre_2018 | 0.5 | 0.25 | 2.5 | 2.5 | 0 | 0 | 0 | 9 | 0.8 | 1.25 | 1.5 | 0.8
| 8 | 8 | 3 | 89 | 1.35 | 1.27 | C1 | attm | 4 | 5 | 0 | 4 | 3.5 | 4 | clay | Alm_Hamre_2018 | 0.5 | 0.25 | 2.5 | 2.5 | 0 | 0 | 0 | 9 | 0.8 | 1.25 | 1.5 | 0.8
| 8 | 8 | 2.5 | 86 | 2 | 1.325 | C1 | weld | 5 | 6 | 0 | 5 | 4 | 8 | sand | Alm_Hamre_2018 | 0.5 | 0.25 | 2.5 | 2.5 | 0 | 0 | 0 | 9 | 0.8 | 1.25 | 1.5 | 0.8
| 8 | 8 | 2 | 101 | 2.715 | 1.11 | D | attm | 6 | 7.3 | 1 | 6 | 8 | 12.5 | sand | Alm_Hamre_2018 | 0.5 | 0.25 | 2.5 | 2.5 | 0 | 0 | 0 | 9 | 0.8 | 1.25 | 1.5 | 0.8
| 8 | 8.314 | 3 | 100 | 2.815 | 1.23 | D | attm | 7 | 10 | 0 | 7 | 12.5 | 13.5 | sand | Alm_Hamre_2018 | 0.5 | 0.25 | 2.5 | 2.5 | 0 | 0 | 0 | 9 | 0.8 | 1.25 | 1.5 | 0.8
| 8.314 | 8.629 | 3 | 78 | 2.885 | 1.11 | D | attm | 8 | 12.93 | 1 | 8 | 13.5 | 14.5 | sand | Alm_Hamre_2018 | 0.5 | 0.25 | 2.5 | 2.5 | 0 | 0 | 0 | 9 | 0.8 | 1.25 | 1.5 | 0.8
| 8.629 | 8.943 | 3 | 73 | 2.89 | 1.23 | D | attm | 9 | 17.4 | 0 | 9 | 14.5 | 20.3 | sand | Alm_Hamre_2018 | 0.5 | 0.25 | 2.5 | 2.5 | 0 | 0 | 0 | 9 | 0.8 | 1.25 | 1.5 | 1.25
| 8.943 | 9.258 | 3 | 73 | 3.165 | 1.23 | D | attm | 10 | 25 | 0 | 10 | 20.3 | 28 | glauconite | Alm_Hamre_2018 | 0.5 | 0.25 | 2.5 | 2.5 | 0 | 0 | 0 | 9 | 0.8 | 1.25 | 2 | 1.5 | 2
| 9.258 | 9.49 | 2.219 | 73 | 3.24 | 1.23 | D | attm | 11 | 34 | 0 | 11 | 28 | 34 | glauconite | Alm_Hamre_2018 | 0.5 | 0.25 | 2.5 | 2.5 | 0 | 0 | 0 | 9 | 0.8 | 1.25 | 2 | 1.5 | 2
| 9.49 | 9.7 | 2 | 83 | 3.3 | 3 | B2 | attm | 12 | 51 | 0 | 12 | 34 | 50.1 | glauconite | Alm_Hamre_2018 | 0.5 | 0.25 | 2.5 | 2.5 | 0 | 0 | 0 | 9 | 0.8 | 1.25 | 2 | 1.5 | 2
| 9.7 | 9.7 | 2.681 | 83 | 3.4 | 3 | B2 | attm | 13 | 75 | 0 | 13 | 50.1 | 80 | clay | Alm_Hamre_2018 | 0.5 | 0.25 | 2.5 | 2.5 | 0 | 0 | 0 | 9 | 0.8 | 1.25 | 1.5 | 1.5
| 9.7 | 9.7 | 3 | 73 | 3.682 | 1.07 | D | attm
| 9.7 | 9.7 | 3 | 77 | 3.697 | 1.07 | D | attm
| 9.7 | 9.7 | 3 | 73 | 3.722 | 1.14 | D | attm
| 9.7 | 9.7 | 3 | 74 | 4.077 | 1.14 | D | attm
| 9.7 | 9.7 | 3 | 76 | 4.125 | 3 | B2 | attm
| 9.7 | 9.7 | 3 | 76 | 5.2 | 1.051 | D | weld
| 9.7 | 9.7 | 3 | 76 | 6.932 | 1.16 | C1 | attm
| 9.7 | 9.7 | 3 | 75 | 7.288 | 1.16 | C1 | attm
| 9.7 | 9.7 | 3 | 73 | 8.6 | 0.976 | D | weld
| 9.7 | 9.7 | 3 | 73 | 12.1 | 1.051 | D | weld
| 9.7 | 9.7 | 3 | 73 | 13.092 | 1.1 | C1 | attm
| 9.7 | 9.7 | 3 | 73 | 13.448 | 1.1 | C1 | attm
| 9.7 | 9.7 | 3 | 73 | 15 | 1.524 | C1 | weld
| 9.7 | 9.7 | 3 | 73 | 17 | 2 | B2 | attm
| 9.7 | 9.7 | 3 | 73 | 19 | 1.145 | D | weld
| 9.7 | 9.7 | 2.6 | 73 | 21.8 | 1.4 | C1 | attm
[5 empty] | 22.2 | 1.4 | C1 | attm
[5 empty] | 23 | 1.143 | D | weld
[5 empty] | 27 | 1.048 | D | weld
[5 empty] | 31 | 1.18 | D | weld
Stevens
Alm_Hamre
ICP_18
Alm_Hamre_2018
sand
clay
clay_L_PI
clay_H_PI
glauconite
Note on G1: Author: Distance from pile top of weld or attachment to be checked for fatigue analysis.
Note on J1: Author: "weld" or "attm"
Note on M1: Author: distance of Point of interests for time history variables, Maximum number of input 13 0 value means no plot
Note on N1: Author: Maximum No of plotted section is 3
Note on AE1: Author: This is a multipliers applied on top of the analyses normal settings. For example: if the hammer breakdown analysis is performed with UB soil, this factor will we applied on top of the UB factor after the hammer breakdown.
Note on AG1: [Threaded comment] Your version of Excel allows you to read this threaded comment; however, any edits to it will get removed if the file is opened in a newer version of Excel. Learn more: https://go.microsoft.com/fwlink/?linkid=870924 Comment: A mulitplier for higher shaft friction of sand containing Glauconite. If -1 is used the multiplier is equal to Rf from CPT

## EW1_39_BORS3
| TopD [m] | BotD [m] | Can H [m] | wt [mm] | X | SCF | SN | Type | Number | Points for TimeSeries - Depth from pile head [m] | To be plotted | No Layer | Layer Top [m bml] | Layer Bot [m bml] | soilType | SRD Model | Toe Damping [s/m] | Skin Damping [s/m] | Toe Quake [mm] | Skin Quake [mm] | Setup factor | Lim distance [m] | K | Nc | SRD Multipliers LB | SRD Multipliers UB | Hammer Break Down Coeffiecnt | Buckling multiplier | Glauconite_multi
| 8 | 8 | 0.29 | 100 | 0.215 | 1.383 | C1 | weld | 1 | 2 | 0 | 1 | 0 | 0.75 | sand | Alm_Hamre_2018 | 0.5 | 0.25 | 2.5 | 2.5 | 0 | 0 | 0 | 9 | 0.8 | 1.25 | 1.5 | 1.25
| 8 | 8 | 2.71 | 100 | 1.1 | 3 | B2 | attm | 2 | 3 | 0 | 2 | 0.75 | 1.5 | sand | Alm_Hamre_2018 | 0.5 | 0.25 | 2.5 | 2.5 | 0 | 0 | 0 | 9 | 0.8 | 1.25 | 1.5 | 0.8
| 8 | 8 | 3 | 89 | 1.25 | 1.27 | C1 | attm | 3 | 3.7 | 1 | 3 | 1.5 | 3.5 | sand | Alm_Hamre_2018 | 0.5 | 0.25 | 2.5 | 2.5 | 0 | 0 | 0 | 9 | 0.8 | 1.25 | 1.5 | 0.8
| 8 | 8 | 3 | 89 | 1.35 | 1.27 | C1 | attm | 4 | 5 | 0 | 4 | 3.5 | 4 | clay | Alm_Hamre_2018 | 0.5 | 0.25 | 2.5 | 2.5 | 0 | 0 | 0 | 9 | 0.8 | 1.25 | 1.5 | 0.8
| 8 | 8 | 2.5 | 86 | 2 | 1.325 | C1 | weld | 5 | 6 | 0 | 5 | 4 | 8 | sand | Alm_Hamre_2018 | 0.5 | 0.25 | 2.5 | 2.5 | 0 | 0 | 0 | 9 | 0.8 | 1.25 | 1.5 | 0.8
| 8 | 8 | 2 | 101 | 2.715 | 1.11 | D | attm | 6 | 7.3 | 1 | 6 | 8 | 12.5 | sand | Alm_Hamre_2018 | 0.5 | 0.25 | 2.5 | 2.5 | 0 | 0 | 0 | 9 | 0.8 | 1.25 | 1.5 | 0.8
| 8 | 8.314 | 3 | 100 | 2.815 | 1.23 | D | attm | 7 | 10 | 0 | 7 | 12.5 | 13.5 | sand | Alm_Hamre_2018 | 0.5 | 0.25 | 2.5 | 2.5 | 0 | 0 | 0 | 9 | 0.8 | 1.25 | 1.5 | 0.8
| 8.314 | 8.629 | 3 | 78 | 2.885 | 1.11 | D | attm | 8 | 12.93 | 1 | 8 | 13.5 | 14.5 | sand | Alm_Hamre_2018 | 0.5 | 0.25 | 2.5 | 2.5 | 0 | 0 | 0 | 9 | 0.8 | 1.25 | 1.5 | 0.8
| 8.629 | 8.943 | 3 | 73 | 2.89 | 1.23 | D | attm | 9 | 17.4 | 0 | 9 | 14.5 | 20.3 | sand | Alm_Hamre_2018 | 0.5 | 0.25 | 2.5 | 2.5 | 0 | 0 | 0 | 9 | 0.8 | 1.25 | 1.5 | 1.25
| 8.943 | 9.258 | 3 | 73 | 3.165 | 1.23 | D | attm | 10 | 25 | 0 | 10 | 20.3 | 28 | glauconite | Alm_Hamre_2018 | 0.5 | 0.25 | 2.5 | 2.5 | 0 | 0 | 0 | 9 | 0.8 | 1.25 | 2 | 1.5 | 2
| 9.258 | 9.49 | 2.219 | 73 | 3.24 | 1.23 | D | attm | 11 | 34 | 0 | 11 | 28 | 34 | glauconite | Alm_Hamre_2018 | 0.5 | 0.25 | 2.5 | 2.5 | 0 | 0 | 0 | 9 | 0.8 | 1.25 | 2 | 1.5 | 3
| 9.49 | 9.7 | 2 | 83 | 3.3 | 3 | B2 | attm | 12 | 51 | 0 | 12 | 34 | 50.1 | glauconite | Alm_Hamre_2018 | 0.5 | 0.25 | 2.5 | 2.5 | 0 | 0 | 0 | 9 | 0.8 | 1.25 | 2 | 1.5 | 3
| 9.7 | 9.7 | 2.681 | 83 | 3.4 | 3 | B2 | attm | 13 | 75 | 0 | 13 | 50.1 | 80 | clay | Alm_Hamre_2018 | 0.5 | 0.25 | 2.5 | 2.5 | 0 | 0 | 0 | 9 | 0.8 | 1.25 | 1.5 | 1.5
| 9.7 | 9.7 | 3 | 73 | 3.682 | 1.07 | D | attm
| 9.7 | 9.7 | 3 | 77 | 3.697 | 1.07 | D | attm
| 9.7 | 9.7 | 3 | 73 | 3.722 | 1.14 | D | attm
| 9.7 | 9.7 | 3 | 74 | 4.077 | 1.14 | D | attm
| 9.7 | 9.7 | 3 | 76 | 4.125 | 3 | B2 | attm
| 9.7 | 9.7 | 3 | 76 | 5.2 | 1.051 | D | weld
| 9.7 | 9.7 | 3 | 76 | 6.932 | 1.16 | C1 | attm
| 9.7 | 9.7 | 3 | 75 | 7.288 | 1.16 | C1 | attm
| 9.7 | 9.7 | 3 | 73 | 8.6 | 0.976 | D | weld
| 9.7 | 9.7 | 3 | 73 | 12.1 | 1.051 | D | weld
| 9.7 | 9.7 | 3 | 73 | 13.092 | 1.1 | C1 | attm
| 9.7 | 9.7 | 3 | 73 | 13.448 | 1.1 | C1 | attm
| 9.7 | 9.7 | 3 | 73 | 15 | 1.524 | C1 | weld
| 9.7 | 9.7 | 3 | 73 | 17 | 2 | B2 | attm
| 9.7 | 9.7 | 3 | 73 | 19 | 1.145 | D | weld
| 9.7 | 9.7 | 2.6 | 73 | 21.8 | 1.4 | C1 | attm
[5 empty] | 22.2 | 1.4 | C1 | attm
[5 empty] | 23 | 1.143 | D | weld
[5 empty] | 27 | 1.048 | D | weld
[5 empty] | 31 | 1.18 | D | weld
Stevens
Alm_Hamre
ICP_18
Alm_Hamre_2018
sand
clay
clay_L_PI
clay_H_PI
glauconite
Note on G1: Author: Distance from pile top of weld or attachment to be checked for fatigue analysis.
Note on J1: Author: "weld" or "attm"
Note on M1: Author: distance of Point of interests for time history variables, Maximum number of input 13 0 value means no plot
Note on N1: Author: Maximum No of plotted section is 3
Note on AE1: Author: This is a multipliers applied on top of the analyses normal settings. For example: if the hammer breakdown analysis is performed with UB soil, this factor will we applied on top of the UB factor after the hammer breakdown.
Note on AG1: [Threaded comment] Your version of Excel allows you to read this threaded comment; however, any edits to it will get removed if the file is opened in a newer version of Excel. Learn more: https://go.microsoft.com/fwlink/?linkid=870924 Comment: A mulitplier for higher shaft friction of sand containing Glauconite. If -1 is used the multiplier is equal to Rf from CPT

## EW1_39_BORS5
| TopD [m] | BotD [m] | Can H [m] | wt [mm] | X | SCF | SN | Type | Number | Points for TimeSeries - Depth from pile head [m] | To be plotted | No Layer | Layer Top [m bml] | Layer Bot [m bml] | soilType | SRD Model | Toe Damping [s/m] | Skin Damping [s/m] | Toe Quake [mm] | Skin Quake [mm] | Setup factor | Lim distance [m] | K | Nc | SRD Multipliers LB | SRD Multipliers UB | Hammer Break Down Coeffiecnt | Buckling multiplier | Glauconite_multi
| 8 | 8 | 0.29 | 100 | 0.215 | 1.383 | C1 | weld | 1 | 2 | 0 | 1 | 0 | 0.75 | sand | Alm_Hamre_2018 | 0.5 | 0.25 | 2.5 | 2.5 | 0 | 0 | 0 | 9 | 0.8 | 1.25 | 1.5 | 1.25
| 8 | 8 | 2.71 | 100 | 1.1 | 3 | B2 | attm | 2 | 3 | 0 | 2 | 0.75 | 1.5 | sand | Alm_Hamre_2018 | 0.5 | 0.25 | 2.5 | 2.5 | 0 | 0 | 0 | 9 | 0.8 | 1.25 | 1.5 | 0.8
| 8 | 8 | 3 | 89 | 1.25 | 1.27 | C1 | attm | 3 | 3.7 | 1 | 3 | 1.5 | 3.5 | sand | Alm_Hamre_2018 | 0.5 | 0.25 | 2.5 | 2.5 | 0 | 0 | 0 | 9 | 0.8 | 1.25 | 1.5 | 0.8
| 8 | 8 | 3 | 89 | 1.35 | 1.27 | C1 | attm | 4 | 5 | 0 | 4 | 3.5 | 4 | clay | Alm_Hamre_2018 | 0.5 | 0.25 | 2.5 | 2.5 | 0 | 0 | 0 | 9 | 0.8 | 1.25 | 1.5 | 0.8
| 8 | 8 | 2.5 | 86 | 2 | 1.325 | C1 | weld | 5 | 6 | 0 | 5 | 4 | 8 | sand | Alm_Hamre_2018 | 0.5 | 0.25 | 2.5 | 2.5 | 0 | 0 | 0 | 9 | 0.8 | 1.25 | 1.5 | 0.8
| 8 | 8 | 2 | 101 | 2.715 | 1.11 | D | attm | 6 | 7.3 | 1 | 6 | 8 | 12.5 | sand | Alm_Hamre_2018 | 0.5 | 0.25 | 2.5 | 2.5 | 0 | 0 | 0 | 9 | 0.8 | 1.25 | 1.5 | 0.8
| 8 | 8.314 | 3 | 100 | 2.815 | 1.23 | D | attm | 7 | 10 | 0 | 7 | 12.5 | 13.5 | sand | Alm_Hamre_2018 | 0.5 | 0.25 | 2.5 | 2.5 | 0 | 0 | 0 | 9 | 0.8 | 1.25 | 1.5 | 0.8
| 8.314 | 8.629 | 3 | 78 | 2.885 | 1.11 | D | attm | 8 | 12.93 | 1 | 8 | 13.5 | 14.5 | sand | Alm_Hamre_2018 | 0.5 | 0.25 | 2.5 | 2.5 | 0 | 0 | 0 | 9 | 0.8 | 1.25 | 1.5 | 0.8
| 8.629 | 8.943 | 3 | 73 | 2.89 | 1.23 | D | attm | 9 | 17.4 | 0 | 9 | 14.5 | 20.3 | sand | Alm_Hamre_2018 | 0.5 | 0.25 | 2.5 | 2.5 | 0 | 0 | 0 | 9 | 0.8 | 1.25 | 1.5 | 1.25
| 8.943 | 9.258 | 3 | 73 | 3.165 | 1.23 | D | attm | 10 | 25 | 0 | 10 | 20.3 | 28 | glauconite | Alm_Hamre_2018 | 0.5 | 0.25 | 2.5 | 2.5 | 0 | 0 | 0 | 9 | 0.8 | 1.25 | 2 | 1.5 | 2
| 9.258 | 9.49 | 2.219 | 73 | 3.24 | 1.23 | D | attm | 11 | 34 | 0 | 11 | 28 | 34 | glauconite | Alm_Hamre_2018 | 0.5 | 0.25 | 2.5 | 2.5 | 0 | 0 | 0 | 9 | 0.8 | 1.25 | 2 | 1.5 | 4
| 9.49 | 9.7 | 2 | 83 | 3.3 | 3 | B2 | attm | 12 | 51 | 0 | 12 | 34 | 50.1 | glauconite | Alm_Hamre_2018 | 0.5 | 0.25 | 2.5 | 2.5 | 0 | 0 | 0 | 9 | 0.8 | 1.25 | 2 | 1.5 | 4
| 9.7 | 9.7 | 2.681 | 83 | 3.4 | 3 | B2 | attm | 13 | 75 | 0 | 13 | 50.1 | 80 | clay | Alm_Hamre_2018 | 0.5 | 0.25 | 2.5 | 2.5 | 0 | 0 | 0 | 9 | 0.8 | 1.25 | 1.5 | 1.5
| 9.7 | 9.7 | 3 | 73 | 3.682 | 1.07 | D | attm
| 9.7 | 9.7 | 3 | 77 | 3.697 | 1.07 | D | attm
| 9.7 | 9.7 | 3 | 73 | 3.722 | 1.14 | D | attm
| 9.7 | 9.7 | 3 | 74 | 4.077 | 1.14 | D | attm
| 9.7 | 9.7 | 3 | 76 | 4.125 | 3 | B2 | attm
| 9.7 | 9.7 | 3 | 76 | 5.2 | 1.051 | D | weld
| 9.7 | 9.7 | 3 | 76 | 6.932 | 1.16 | C1 | attm
| 9.7 | 9.7 | 3 | 75 | 7.288 | 1.16 | C1 | attm
| 9.7 | 9.7 | 3 | 73 | 8.6 | 0.976 | D | weld
| 9.7 | 9.7 | 3 | 73 | 12.1 | 1.051 | D | weld
| 9.7 | 9.7 | 3 | 73 | 13.092 | 1.1 | C1 | attm
| 9.7 | 9.7 | 3 | 73 | 13.448 | 1.1 | C1 | attm
| 9.7 | 9.7 | 3 | 73 | 15 | 1.524 | C1 | weld
| 9.7 | 9.7 | 3 | 73 | 17 | 2 | B2 | attm
| 9.7 | 9.7 | 3 | 73 | 19 | 1.145 | D | weld
| 9.7 | 9.7 | 2.6 | 73 | 21.8 | 1.4 | C1 | attm
[5 empty] | 22.2 | 1.4 | C1 | attm
[5 empty] | 23 | 1.143 | D | weld
[5 empty] | 27 | 1.048 | D | weld
[5 empty] | 31 | 1.18 | D | weld
Stevens
Alm_Hamre
ICP_18
Alm_Hamre_2018
sand
clay
clay_L_PI
clay_H_PI
glauconite
Note on G1: Author: Distance from pile top of weld or attachment to be checked for fatigue analysis.
Note on J1: Author: "weld" or "attm"
Note on M1: Author: distance of Point of interests for time history variables, Maximum number of input 13 0 value means no plot
Note on N1: Author: Maximum No of plotted section is 3
Note on AE1: Author: This is a multipliers applied on top of the analyses normal settings. For example: if the hammer breakdown analysis is performed with UB soil, this factor will we applied on top of the UB factor after the hammer breakdown.
Note on AG1: [Threaded comment] Your version of Excel allows you to read this threaded comment; however, any edits to it will get removed if the file is opened in a newer version of Excel. Learn more: https://go.microsoft.com/fwlink/?linkid=870924 Comment: A mulitplier for higher shaft friction of sand containing Glauconite. If -1 is used the multiplier is equal to Rf from CPT

## EW1_39_BORS
| TopD [m] | BotD [m] | Can H [m] | wt [mm] | X | SCF | SN | Type | Number | Points for TimeSeries - Depth from pile head [m] | To be plotted | No Layer | Layer Top [m bml] | Layer Bot [m bml] | soilType | SRD Model | Toe Damping [s/m] | Skin Damping [s/m] | Toe Quake [mm] | Skin Quake [mm] | Setup factor | Lim distance [m] | K | Nc | SRD Multipliers LB | SRD Multipliers UB | Hammer Break Down Coeffiecnt | Buckling multiplier | Glauconite_multi
| 8 | 8 | 0.29 | 100 | 0.215 | 1.383 | C1 | weld | 1 | 2 | 0 | 1 | 0 | 0.75 | sand | Alm_Hamre_2018 | 0.5 | 0.25 | 2.5 | 2.5 | 0 | 0 | 0 | 9 | 0.8 | 1.25 | 1.5 | 1.25
| 8 | 8 | 2.71 | 100 | 1.1 | 3 | B2 | attm | 2 | 3 | 0 | 2 | 0.75 | 1.5 | sand | Alm_Hamre_2018 | 0.5 | 0.25 | 2.5 | 2.5 | 0 | 0 | 0 | 9 | 0.8 | 1.25 | 1.5 | 0.8
| 8 | 8 | 3 | 89 | 1.25 | 1.27 | C1 | attm | 3 | 3.7 | 1 | 3 | 1.5 | 3.5 | sand | Alm_Hamre_2018 | 0.5 | 0.25 | 2.5 | 2.5 | 0 | 0 | 0 | 9 | 0.8 | 1.25 | 1.5 | 0.8
| 8 | 8 | 3 | 89 | 1.35 | 1.27 | C1 | attm | 4 | 5 | 0 | 4 | 3.5 | 4 | clay | Alm_Hamre_2018 | 0.5 | 0.25 | 2.5 | 2.5 | 0 | 0 | 0 | 9 | 0.8 | 1.25 | 1.5 | 0.8
| 8 | 8 | 2.5 | 86 | 2 | 1.325 | C1 | weld | 5 | 6 | 0 | 5 | 4 | 8 | sand | Alm_Hamre_2018 | 0.5 | 0.25 | 2.5 | 2.5 | 0 | 0 | 0 | 9 | 0.8 | 1.25 | 1.5 | 0.8
| 8 | 8 | 2 | 101 | 2.715 | 1.11 | D | attm | 6 | 7.3 | 1 | 6 | 8 | 12.5 | sand | Alm_Hamre_2018 | 0.5 | 0.25 | 2.5 | 2.5 | 0 | 0 | 0 | 9 | 0.8 | 1.25 | 1.5 | 0.8
| 8 | 8.314 | 3 | 100 | 2.815 | 1.23 | D | attm | 7 | 10 | 0 | 7 | 12.5 | 13.5 | sand | Alm_Hamre_2018 | 0.5 | 0.25 | 2.5 | 2.5 | 0 | 0 | 0 | 9 | 0.8 | 1.25 | 1.5 | 0.8
| 8.314 | 8.629 | 3 | 78 | 2.885 | 1.11 | D | attm | 8 | 12.93 | 1 | 8 | 13.5 | 14.5 | sand | Alm_Hamre_2018 | 0.5 | 0.25 | 2.5 | 2.5 | 0 | 0 | 0 | 9 | 0.8 | 1.25 | 1.5 | 0.8
| 8.629 | 8.943 | 3 | 73 | 2.89 | 1.23 | D | attm | 9 | 17.4 | 0 | 9 | 14.5 | 20.3 | sand | Alm_Hamre_2018 | 0.5 | 0.25 | 2.5 | 2.5 | 0 | 0 | 0 | 9 | 0.8 | 1.25 | 1.5 | 1.25
| 8.943 | 9.258 | 3 | 73 | 3.165 | 1.23 | D | attm | 10 | 25 | 0 | 10 | 20.3 | 28 | glauconite | Alm_Hamre_2018 | 0.5 | 0.25 | 2.5 | 2.5 | 0 | 0 | 0 | 9 | 0.8 | 1.25 | 2 | 1.5 | 2
| 9.258 | 9.49 | 2.219 | 73 | 3.24 | 1.23 | D | attm | 11 | 34 | 0 | 11 | 28 | 34 | glauconite | Alm_Hamre_2018 | 0.5 | 0.25 | 2.5 | 2.5 | 0 | 0 | 0 | 9 | 0.8 | 1.25 | 2 | 1.5 | 4
| 9.49 | 9.7 | 2 | 83 | 3.3 | 3 | B2 | attm | 12 | 51 | 0 | 12 | 34 | 50.1 | glauconite | Alm_Hamre_2018 | 0.5 | 0.25 | 2.5 | 2.5 | 0 | 0 | 0 | 9 | 0.8 | 1.25 | 2 | 1.5 | 4
| 9.7 | 9.7 | 2.681 | 83 | 3.4 | 3 | B2 | attm | 13 | 75 | 0 | 13 | 50.1 | 80 | clay | Alm_Hamre_2018 | 0.5 | 0.25 | 2.5 | 2.5 | 0 | 0 | 0 | 9 | 0.8 | 1.25 | 1.5 | 1.5
| 9.7 | 9.7 | 3 | 73 | 3.682 | 1.07 | D | attm
| 9.7 | 9.7 | 3 | 77 | 3.697 | 1.07 | D | attm
| 9.7 | 9.7 | 3 | 73 | 3.722 | 1.14 | D | attm
| 9.7 | 9.7 | 3 | 74 | 4.077 | 1.14 | D | attm
| 9.7 | 9.7 | 3 | 76 | 4.125 | 3 | B2 | attm
| 9.7 | 9.7 | 3 | 76 | 5.2 | 1.051 | D | weld
| 9.7 | 9.7 | 3 | 76 | 6.932 | 1.16 | C1 | attm
| 9.7 | 9.7 | 3 | 75 | 7.288 | 1.16 | C1 | attm
| 9.7 | 9.7 | 3 | 73 | 8.6 | 0.976 | D | weld
| 9.7 | 9.7 | 3 | 73 | 12.1 | 1.051 | D | weld
| 9.7 | 9.7 | 3 | 73 | 13.092 | 1.1 | C1 | attm
| 9.7 | 9.7 | 3 | 73 | 13.448 | 1.1 | C1 | attm
| 9.7 | 9.7 | 3 | 73 | 15 | 1.524 | C1 | weld
| 9.7 | 9.7 | 3 | 73 | 17 | 2 | B2 | attm
| 9.7 | 9.7 | 3 | 73 | 19 | 1.145 | D | weld
| 9.7 | 9.7 | 2.6 | 73 | 21.8 | 1.4 | C1 | attm
[5 empty] | 22.2 | 1.4 | C1 | attm
[5 empty] | 23 | 1.143 | D | weld
[5 empty] | 27 | 1.048 | D | weld
[5 empty] | 31 | 1.18 | D | weld
Stevens
Alm_Hamre
ICP_18
Alm_Hamre_2018
sand
clay
clay_L_PI
clay_H_PI
glauconite
Note on G1: Author: Distance from pile top of weld or attachment to be checked for fatigue analysis.
Note on J1: Author: "weld" or "attm"
Note on M1: Author: distance of Point of interests for time history variables, Maximum number of input 13 0 value means no plot
Note on N1: Author: Maximum No of plotted section is 3
Note on AE1: Author: This is a multipliers applied on top of the analyses normal settings. For example: if the hammer breakdown analysis is performed with UB soil, this factor will we applied on top of the UB factor after the hammer breakdown.
Note on AG1: [Threaded comment] Your version of Excel allows you to read this threaded comment; however, any edits to it will get removed if the file is opened in a newer version of Excel. Learn more: https://go.microsoft.com/fwlink/?linkid=870924 Comment: A mulitplier for higher shaft friction of sand containing Glauconite. If -1 is used the multiplier is equal to Rf from CPT

## EW1_39_BORS_NEW
| TopD [m] | BotD [m] | Can H [m] | wt [mm] | X | SCF | SN | Type | Number | Points for TimeSeries - Depth from pile head [m] | To be plotted | No Layer | Layer Top [m bml] | Layer Bot [m bml] | soilType | SRD Model | Toe Damping [s/m] | Skin Damping [s/m] | Toe Quake [mm] | Skin Quake [mm] | Setup factor | Lim distance [m] | K | Nc | SRD Multipliers LB | SRD Multipliers UB | Hammer Break Down Coeffiecnt | Buckling multiplier | Glauconite_multi
| 8 | 8 | 0.29 | 100 | 0.215 | 1.383 | C1 | weld | 1 | 2 | 0 | 1 | 0 | 0.75 | sand | Alm_Hamre_2018 | 0.5 | 0.25 | 2.5 | 2.5 | 0 | 0 | 0 | 9 | 0.8 | 1.25 | 1.5 | 1.25
| 8 | 8 | 2.71 | 100 | 1.1 | 3 | B2 | attm | 2 | 3 | 0 | 2 | 0.75 | 1.5 | sand | Alm_Hamre_2018 | 0.5 | 0.25 | 2.5 | 2.5 | 0 | 0 | 0 | 9 | 0.8 | 1.25 | 1.5 | 0.8
| 8 | 8 | 3 | 89 | 1.25 | 1.27 | C1 | attm | 3 | 3.7 | 1 | 3 | 1.5 | 3.5 | sand | Alm_Hamre_2018 | 0.5 | 0.25 | 2.5 | 2.5 | 0 | 0 | 0 | 9 | 0.8 | 1.25 | 1.5 | 0.8
| 8 | 8 | 3 | 89 | 1.35 | 1.27 | C1 | attm | 4 | 5 | 0 | 4 | 3.5 | 4 | clay | Alm_Hamre_2018 | 0.5 | 0.25 | 2.5 | 2.5 | 0 | 0 | 0 | 9 | 0.8 | 1.25 | 1.5 | 0.8
| 8 | 8 | 2.5 | 86 | 2 | 1.325 | C1 | weld | 5 | 6 | 0 | 5 | 4 | 8 | sand | Alm_Hamre_2018 | 0.5 | 0.25 | 2.5 | 2.5 | 0 | 0 | 0 | 9 | 0.8 | 1.25 | 1.5 | 0.8
| 8 | 8 | 2 | 101 | 2.715 | 1.11 | D | attm | 6 | 7.3 | 1 | 6 | 8 | 12.5 | sand | Alm_Hamre_2018 | 0.5 | 0.25 | 2.5 | 2.5 | 0 | 0 | 0 | 9 | 0.8 | 1.25 | 1.5 | 0.8
| 8 | 8.314 | 3 | 100 | 2.815 | 1.23 | D | attm | 7 | 10 | 0 | 7 | 12.5 | 13.5 | sand | Alm_Hamre_2018 | 0.5 | 0.25 | 2.5 | 2.5 | 0 | 0 | 0 | 9 | 0.8 | 1.25 | 1.5 | 0.8
| 8.314 | 8.629 | 3 | 78 | 2.885 | 1.11 | D | attm | 8 | 12.93 | 1 | 8 | 13.5 | 14.5 | sand | Alm_Hamre_2018 | 0.5 | 0.25 | 2.5 | 2.5 | 0 | 0 | 0 | 9 | 0.8 | 1.25 | 1.5 | 0.8
| 8.629 | 8.943 | 3 | 73 | 2.89 | 1.23 | D | attm | 9 | 17.4 | 0 | 9 | 14.5 | 20.3 | sand | Alm_Hamre_2018 | 0.5 | 0.25 | 2.5 | 2.5 | 0 | 0 | 0 | 9 | 0.8 | 1.25 | 1.5 | 1.25
| 8.943 | 9.258 | 3 | 73 | 3.165 | 1.23 | D | attm | 10 | 25 | 0 | 10 | 20.3 | 28 | glauconite | Alm_Hamre_2018 | 0.5 | 0.25 | 2.5 | 2.5 | 0 | 0 | 0 | 9 | 0.8 | 1.25 | 2 | 1.5 | 2
| 9.258 | 9.49 | 2.219 | 73 | 3.24 | 1.23 | D | attm | 11 | 34 | 0 | 11 | 28 | 34 | glauconite | Alm_Hamre_2018 | 0.5 | 0.25 | 2.5 | 2.5 | 0 | 0 | 0 | 9 | 0.8 | 1.25 | 2 | 1.5 | 2
| 9.49 | 9.7 | 2 | 83 | 3.3 | 3 | B2 | attm | 12 | 51 | 0 | 12 | 34 | 50.1 | glauconite | Alm_Hamre_2018 | 0.5 | 0.25 | 2.5 | 2.5 | 0 | 0 | 0 | 9 | 0.8 | 1.25 | 2 | 1.5 | 2
| 9.7 | 9.7 | 2.681 | 83 | 3.4 | 3 | B2 | attm | 13 | 75 | 0 | 13 | 50.1 | 80 | clay | Alm_Hamre_2018 | 0.5 | 0.25 | 2.5 | 2.5 | 0 | 0 | 0 | 9 | 0.8 | 1.25 | 1.5 | 1.5
| 9.7 | 9.7 | 3 | 73 | 3.682 | 1.07 | D | attm
| 9.7 | 9.7 | 3 | 77 | 3.697 | 1.07 | D | attm
| 9.7 | 9.7 | 3 | 73 | 3.722 | 1.14 | D | attm
| 9.7 | 9.7 | 3 | 74 | 4.077 | 1.14 | D | attm
| 9.7 | 9.7 | 3 | 76 | 4.125 | 3 | B2 | attm
| 9.7 | 9.7 | 3 | 76 | 5.2 | 1.051 | D | weld
| 9.7 | 9.7 | 3 | 76 | 6.932 | 1.16 | C1 | attm
| 9.7 | 9.7 | 3 | 75 | 7.288 | 1.16 | C1 | attm
| 9.7 | 9.7 | 3 | 73 | 8.6 | 0.976 | D | weld
| 9.7 | 9.7 | 3 | 73 | 12.1 | 1.051 | D | weld
| 9.7 | 9.7 | 3 | 73 | 13.092 | 1.1 | C1 | attm
| 9.7 | 9.7 | 3 | 73 | 13.448 | 1.1 | C1 | attm
| 9.7 | 9.7 | 3 | 73 | 15 | 1.524 | C1 | weld
| 9.7 | 9.7 | 3 | 73 | 17 | 2 | B2 | attm
| 9.7 | 9.7 | 3 | 73 | 19 | 1.145 | D | weld
| 9.7 | 9.7 | 2.6 | 73 | 21.8 | 1.4 | C1 | attm
[5 empty] | 22.2 | 1.4 | C1 | attm
[5 empty] | 23 | 1.143 | D | weld
[5 empty] | 27 | 1.048 | D | weld
[5 empty] | 31 | 1.18 | D | weld
Stevens
Alm_Hamre
ICP_18
Alm_Hamre_2018
sand
clay
clay_L_PI
clay_H_PI
glauconite
Note on G1: Author: Distance from pile top of weld or attachment to be checked for fatigue analysis.
Note on J1: Author: "weld" or "attm"
Note on M1: Author: distance of Point of interests for time history variables, Maximum number of input 13 0 value means no plot
Note on N1: Author: Maximum No of plotted section is 3
Note on AE1: Author: This is a multipliers applied on top of the analyses normal settings. For example: if the hammer breakdown analysis is performed with UB soil, this factor will we applied on top of the UB factor after the hammer breakdown.
Note on AG1: [Threaded comment] Your version of Excel allows you to read this threaded comment; however, any edits to it will get removed if the file is opened in a newer version of Excel. Learn more: https://go.microsoft.com/fwlink/?linkid=870924 Comment: A mulitplier for higher shaft friction of sand containing Glauconite. If -1 is used the multiplier is equal to Rf from CPT

## EW1_39_SHOE
| TopD [m] | BotD [m] | Can H [m] | wt [mm] | X | SCF | SN | Type | Number | Points for TimeSeries - Depth from pile head [m] | To be plotted | No Layer | Layer Top [m bml] | Layer Bot [m bml] | soilType | SRD Model | Toe Damping [s/m] | Skin Damping [s/m] | Toe Quake [mm] | Skin Quake [mm] | Setup factor | Lim distance [m] | K | Nc | SRD Multipliers LB | SRD Multipliers UB | Hammer Break Down Coeffiecnt | Buckling multiplier | Glauconite_multi
| 8 | 8 | 0.29 | 100 | 0.215 | 1.383 | C1 | weld | 1 | 2 | 0 | 1 | 0 | 0.75 | sand | Alm_Hamre_2018 | 0.5 | 0.25 | 2.5 | 2.5 | 0 | 0 | 0 | 9 | 0.8 | 1.25 | 1.5 | 1.25
| 8 | 8 | 2.71 | 100 | 1.1 | 3 | B2 | attm | 2 | 3 | 0 | 2 | 0.75 | 1.5 | sand | Alm_Hamre_2018 | 0.5 | 0.25 | 2.5 | 2.5 | 0 | 0 | 0 | 9 | 0.8 | 1.25 | 1.5 | 0.8
| 8 | 8 | 3 | 89 | 1.25 | 1.27 | C1 | attm | 3 | 3.7 | 1 | 3 | 1.5 | 3.5 | sand | Alm_Hamre_2018 | 0.5 | 0.25 | 2.5 | 2.5 | 0 | 0 | 0 | 9 | 0.8 | 1.25 | 1.5 | 0.8
| 8 | 8 | 3 | 89 | 1.35 | 1.27 | C1 | attm | 4 | 5 | 0 | 4 | 3.5 | 4 | clay | Alm_Hamre_2018 | 0.5 | 0.25 | 2.5 | 2.5 | 0 | 0 | 0 | 9 | 0.8 | 1.25 | 1.5 | 0.8
| 8 | 8 | 2.5 | 86 | 2 | 1.325 | C1 | weld | 5 | 6 | 0 | 5 | 4 | 8 | sand | Alm_Hamre_2018 | 0.5 | 0.25 | 2.5 | 2.5 | 0 | 0 | 0 | 9 | 0.8 | 1.25 | 1.5 | 0.8
| 8 | 8 | 2 | 101 | 2.715 | 1.11 | D | attm | 6 | 7.3 | 1 | 6 | 8 | 12.5 | sand | Alm_Hamre_2018 | 0.5 | 0.25 | 2.5 | 2.5 | 0 | 0 | 0 | 9 | 0.8 | 1.25 | 1.5 | 0.8
| 8 | 8.314 | 3 | 100 | 2.815 | 1.23 | D | attm | 7 | 10 | 0 | 7 | 12.5 | 13.5 | sand | Alm_Hamre_2018 | 0.5 | 0.25 | 2.5 | 2.5 | 0 | 0 | 0 | 9 | 0.8 | 1.25 | 1.5 | 0.8
| 8.314 | 8.629 | 3 | 78 | 2.885 | 1.11 | D | attm | 8 | 12.93 | 1 | 8 | 13.5 | 14.5 | sand | Alm_Hamre_2018 | 0.5 | 0.25 | 2.5 | 2.5 | 0 | 0 | 0 | 9 | 0.8 | 1.25 | 1.5 | 0.8
| 8.629 | 8.943 | 3 | 73 | 2.89 | 1.23 | D | attm | 9 | 17.4 | 0 | 9 | 14.5 | 20.3 | sand | Alm_Hamre_2018 | 0.5 | 0.25 | 2.5 | 2.5 | 0 | 0 | 0 | 9 | 0.8 | 1.25 | 1.5 | 1.25
| 8.943 | 9.258 | 3 | 73 | 3.165 | 1.23 | D | attm | 10 | 25 | 0 | 10 | 20.3 | 28 | glauconite | Alm_Hamre_2018 | 0.5 | 0.25 | 2.5 | 2.5 | 0 | 0 | 0 | 9 | 0.8 | 1.25 | 2 | 1.5 | 1
| 9.258 | 9.49 | 2.219 | 73 | 3.24 | 1.23 | D | attm | 11 | 34 | 0 | 11 | 28 | 34 | glauconite | Alm_Hamre_2018 | 0.5 | 0.25 | 2.5 | 2.5 | 0 | 0 | 0 | 9 | 0.8 | 1.25 | 2 | 1.5 | 1
| 9.49 | 9.7 | 2 | 83 | 3.3 | 3 | B2 | attm | 12 | 51 | 0 | 12 | 34 | 50.1 | glauconite | Alm_Hamre_2018 | 0.5 | 0.25 | 2.5 | 2.5 | 0 | 0 | 0 | 9 | 0.8 | 1.25 | 2 | 1.5 | 1
| 9.7 | 9.7 | 2.681 | 83 | 3.4 | 3 | B2 | attm | 13 | 75 | 0 | 13 | 50.1 | 80 | clay | Alm_Hamre_2018 | 0.5 | 0.25 | 2.5 | 2.5 | 0 | 0 | 0 | 9 | 0.8 | 1.25 | 1.5 | 1.5
| 9.7 | 9.7 | 3 | 73 | 3.682 | 1.07 | D | attm
| 9.7 | 9.7 | 3 | 77 | 3.697 | 1.07 | D | attm
| 9.7 | 9.7 | 3 | 73 | 3.722 | 1.14 | D | attm
| 9.7 | 9.7 | 3 | 74 | 4.077 | 1.14 | D | attm
| 9.7 | 9.7 | 3 | 76 | 4.125 | 3 | B2 | attm
| 9.7 | 9.7 | 3 | 76 | 5.2 | 1.051 | D | weld
| 9.7 | 9.7 | 3 | 76 | 6.932 | 1.16 | C1 | attm
| 9.7 | 9.7 | 3 | 75 | 7.288 | 1.16 | C1 | attm
| 9.7 | 9.7 | 3 | 73 | 8.6 | 0.976 | D | weld
| 9.7 | 9.7 | 3 | 73 | 12.1 | 1.051 | D | weld
| 9.7 | 9.7 | 3 | 73 | 13.092 | 1.1 | C1 | attm
| 9.7 | 9.7 | 3 | 73 | 13.448 | 1.1 | C1 | attm
| 9.7 | 9.7 | 3 | 73 | 15 | 1.524 | C1 | weld
| 9.7 | 9.7 | 3 | 73 | 17 | 2 | B2 | attm
| 9.7 | 9.7 | 3 | 73 | 19 | 1.145 | D | weld
| 9.7 | 9.7 | 2.6 | 93 | 21.8 | 1.4 | C1 | attm
[5 empty] | 22.2 | 1.4 | C1 | attm
[5 empty] | 23 | 1.143 | D | weld
[5 empty] | 27 | 1.048 | D | weld
[5 empty] | 31 | 1.18 | D | weld
Stevens
Alm_Hamre
ICP_18
Alm_Hamre_2018
sand
clay
clay_L_PI
clay_H_PI
glauconite
Note on G1: Author: Distance from pile top of weld or attachment to be checked for fatigue analysis.
Note on J1: Author: "weld" or "attm"
Note on M1: Author: distance of Point of interests for time history variables, Maximum number of input 13 0 value means no plot
Note on N1: Author: Maximum No of plotted section is 3
Note on AE1: Author: This is a multipliers applied on top of the analyses normal settings. For example: if the hammer breakdown analysis is performed with UB soil, this factor will we applied on top of the UB factor after the hammer breakdown.
Note on AG1: [Threaded comment] Your version of Excel allows you to read this threaded comment; however, any edits to it will get removed if the file is opened in a newer version of Excel. Learn more: https://go.microsoft.com/fwlink/?linkid=870924 Comment: A mulitplier for higher shaft friction of sand containing Glauconite. If -1 is used the multiplier is equal to Rf from CPT

## EW1_41_NORM
| TopD [m] | BotD [m] | Can H [m] | wt [mm] | X | SCF | SN | Type | Number | Points for TimeSeries - Depth from pile head [m] | To be plotted | No Layer | Layer Top [m bml] | Layer Bot [m bml] | soilType | SRD Model | Toe Damping [s/m] | Skin Damping [s/m] | Toe Quake [mm] | Skin Quake [mm] | Setup factor | Lim distance [m] | K | Nc | SRD Multipliers LB | SRD Multipliers UB | Hammer Break Down Coeffiecnt | Buckling multiplier | Glauconite_multi
| 8 | 8 | 0.29 | 100 | 0.215 | 1.383 | C1 | weld | 1 | 2 | 0 | 1 | 0 | 1 | sand | Alm_Hamre_2018 | 0.5 | 0.25 | 2.5 | 2.5 | 0 | 0 | 0 | 9 | 0.8 | 1.25 | 1.25 | 1.25
| 8 | 8 | 2.71 | 100 | 1.1 | 3 | B2 | attm | 2 | 3 | 0 | 2 | 1 | 2.1 | sand | Alm_Hamre_2018 | 0.5 | 0.25 | 2.5 | 2.5 | 0 | 0 | 0 | 9 | 0.8 | 1.25 | 1.25 | 0.8
| 8 | 8 | 3 | 89 | 1.25 | 1.27 | C1 | attm | 3 | 3.7 | 1 | 3 | 2.1 | 9 | clay | Alm_Hamre_2018 | 0.5 | 0.25 | 2.5 | 2.5 | 0 | 0 | 0 | 9 | 0.8 | 1.25 | 1.25 | 0.8
| 8 | 8 | 3 | 89 | 1.35 | 1.27 | C1 | attm | 4 | 5 | 0 | 4 | 9 | 11.6 | glauconite | Alm_Hamre_2018 | 0.5 | 0.25 | 2.5 | 2.5 | 0 | 0 | 0 | 9 | 0.8 | 1.25 | 2 | 0.8 | 1
| 8 | 8 | 2.5 | 86 | 2 | 1.325 | C1 | weld | 5 | 6 | 0 | 5 | 11.6 | 15 | glauconite | Alm_Hamre_2018 | 0.5 | 0.25 | 2.5 | 2.5 | 0 | 0 | 0 | 9 | 0.8 | 1.25 | 2 | 0.8 | 1
| 8 | 8 | 2 | 101 | 2.715 | 1.11 | D | attm | 6 | 7.3 | 1 | 6 | 15 | 20 | glauconite | Alm_Hamre_2018 | 0.5 | 0.25 | 2.5 | 2.5 | 0 | 0 | 0 | 9 | 0.8 | 1.25 | 2 | 0.8 | 1
| 8 | 8.314 | 3 | 100 | 2.815 | 1.23 | D | attm | 7 | 10 | 0 | 7 | 20 | 26.5 | glauconite | Alm_Hamre_2018 | 0.5 | 0.25 | 2.5 | 2.5 | 0 | 0 | 0 | 9 | 0.8 | 1.25 | 2 | 0.8 | 1
| 8.314 | 8.629 | 3 | 78 | 2.885 | 1.11 | D | attm | 8 | 12.93 | 1 | 8 | 26.5 | 33 | clay | Alm_Hamre_2018 | 0.5 | 0.25 | 2.5 | 2.5 | 0 | 0 | 0 | 9 | 0.8 | 1.25 | 1.25 | 0.8
| 8.629 | 8.943 | 3 | 73 | 2.89 | 1.23 | D | attm | 9 | 17.4 | 0 | 9 | 33 | 35.8 | clay | Alm_Hamre_2018 | 0.5 | 0.25 | 2.5 | 2.5 | 0 | 0 | 0 | 9 | 0.8 | 1.25 | 1.25 | 1.25
| 8.943 | 9.181 | 2.265 | 73 | 3.165 | 1.23 | D | attm | 10 | 25 | 0 | 10 | 35.8 | 40 | clay | Alm_Hamre_2018 | 0.5 | 0.25 | 2.5 | 2.5 | 0 | 0 | 0 | 9 | 0.8 | 1.25 | 1.25 | 1.5
| 9.181 | 9.39 | 2 | 83 | 3.24 | 1.23 | D | attm | 11 | 34 | 0 | 11 | 40 | 73 | clay | Alm_Hamre_2018 | 0.5 | 0.25 | 2.5 | 2.5 | 0 | 0 | 0 | 9 | 0.8 | 1.25 | 1.25 | 1.5
| 9.39 | 9.6 | 2 | 93 | 3.3 | 3 | B2 | attm | 12 | 51 | 0 | 12 | 73 | 80 | clay | Alm_Hamre_2018 | 0.5 | 0.25 | 2.5 | 2.5 | 0 | 0 | 0 | 9 | 0.8 | 1.25 | 1.25 | 1.5
| 9.6 | 9.6 | 2.135 | 88 | 3.4 | 3 | B2 | attm | 13 | 73.5 | 0
| 9.6 | 9.6 | 3 | 83 | 3.682 | 1.07 | D | attm
| 9.6 | 9.6 | 3 | 83 | 3.697 | 1.07 | D | attm
| 9.6 | 9.6 | 3 | 91 | 3.722 | 1.14 | D | attm
| 9.6 | 9.6 | 3 | 85 | 4.077 | 1.14 | D | attm
| 9.6 | 9.6 | 3 | 87 | 4.125 | 3 | B2 | attm
| 9.6 | 9.6 | 3 | 88 | 5.2 | 1.051 | D | weld
| 9.6 | 9.6 | 3 | 83 | 6.932 | 1.16 | C1 | attm
| 9.6 | 9.6 | 3 | 83 | 7.288 | 1.16 | C1 | attm
| 9.6 | 9.6 | 3 | 79 | 8.6 | 0.976 | D | weld
| 9.6 | 9.6 | 3 | 76 | 12.1 | 1.051 | D | weld
| 9.6 | 9.6 | 3 | 73 | 13.092 | 1.1 | C1 | attm
| 9.6 | 9.6 | 3 | 73 | 13.448 | 1.1 | C1 | attm
| 9.6 | 9.6 | 3 | 73 | 15 | 1.524 | C1 | weld
| 9.6 | 9.6 | 3 | 73 | 17 | 2 | B2 | attm
| 9.6 | 9.6 | 3 | 73 | 19 | 1.145 | D | weld
| 9.6 | 9.6 | 2.6 | 73 | 21.8 | 1.4 | C1 | attm
[5 empty] | 22.2 | 1.4 | C1 | attm
[5 empty] | 23 | 1.143 | D | weld
[5 empty] | 27 | 1.048 | D | weld
[5 empty] | 31 | 1.18 | D | weld
Stevens
Alm_Hamre
ICP_18
Alm_Hamre_2018
sand
clay
clay_L_PI
clay_H_PI
glauconite
Note on G1: Author: Distance from pile top of weld or attachment to be checked for fatigue analysis.
Note on J1: Author: "weld" or "attm"
Note on M1: Author: distance of Point of interests for time history variables, Maximum number of input 13 0 value means no plot
Note on N1: Author: Maximum No of plotted section is 3
Note on AE1: Author: This is a multipliers applied on top of the analyses normal settings. For example: if the hammer breakdown analysis is performed with UB soil, this factor will we applied on top of the UB factor after the hammer breakdown.
Note on AG1: [Threaded comment] Your version of Excel allows you to read this threaded comment; however, any edits to it will get removed if the file is opened in a newer version of Excel. Learn more: https://go.microsoft.com/fwlink/?linkid=870924 Comment: A mulitplier for higher shaft friction of sand containing Glauconite. If -1 is used the multiplier is equal to Rf from CPT

## EW1_41_SAND
| TopD [m] | BotD [m] | Can H [m] | wt [mm] | X | SCF | SN | Type | Number | Points for TimeSeries - Depth from pile head [m] | To be plotted | No Layer | Layer Top [m bml] | Layer Bot [m bml] | soilType | SRD Model | Toe Damping [s/m] | Skin Damping [s/m] | Toe Quake [mm] | Skin Quake [mm] | Setup factor | Lim distance [m] | K | Nc | SRD Multipliers LB | SRD Multipliers UB | Hammer Break Down Coeffiecnt | Buckling multiplier | Glauconite_multi
| 8 | 8 | 0.29 | 100 | 0.215 | 1.383 | C1 | weld | 1 | 2 | 0 | 1 | 0 | 1 | sand | Alm_Hamre_2018 | 0.5 | 0.25 | 2.5 | 2.5 | 0 | 0 | 0 | 9 | 0.8 | 1.25 | 1.25 | 1.25
| 8 | 8 | 2.71 | 100 | 1.1 | 3 | B2 | attm | 2 | 3 | 0 | 2 | 1 | 2.1 | sand | Alm_Hamre_2018 | 0.5 | 0.25 | 2.5 | 2.5 | 0 | 0 | 0 | 9 | 0.8 | 1.25 | 1.25 | 0.8
| 8 | 8 | 3 | 89 | 1.25 | 1.27 | C1 | attm | 3 | 3.7 | 1 | 3 | 2.1 | 9 | clay | Alm_Hamre_2018 | 0.5 | 0.25 | 2.5 | 2.5 | 0 | 0 | 0 | 9 | 0.8 | 1.25 | 2.5 | 0.8
| 8 | 8 | 3 | 89 | 1.35 | 1.27 | C1 | attm | 4 | 5 | 0 | 4 | 9 | 11.6 | glauconite | Alm_Hamre_2018 | 0.5 | 0.25 | 2.5 | 2.5 | 0 | 0 | 0 | 9 | 0.8 | 1.25 | 2 | 0.8 | 2
| 8 | 8 | 2.5 | 86 | 2 | 1.325 | C1 | weld | 5 | 6 | 0 | 5 | 11.6 | 15 | glauconite | Alm_Hamre_2018 | 0.5 | 0.25 | 2.5 | 2.5 | 0 | 0 | 0 | 9 | 0.8 | 1.25 | 2 | 0.8 | 2
| 8 | 8 | 2 | 101 | 2.715 | 1.11 | D | attm | 6 | 7.3 | 1 | 6 | 15 | 20 | glauconite | Alm_Hamre_2018 | 0.5 | 0.25 | 2.5 | 2.5 | 0 | 0 | 0 | 9 | 0.8 | 1.25 | 2 | 0.8 | 2
| 8 | 8.314 | 3 | 100 | 2.815 | 1.23 | D | attm | 7 | 10 | 0 | 7 | 20 | 26.5 | glauconite | Alm_Hamre_2018 | 0.5 | 0.25 | 2.5 | 2.5 | 0 | 0 | 0 | 9 | 0.8 | 1.25 | 2 | 0.8 | 2
| 8.314 | 8.629 | 3 | 78 | 2.885 | 1.11 | D | attm | 8 | 12.93 | 1 | 8 | 26.5 | 33 | clay | Alm_Hamre_2018 | 0.5 | 0.25 | 2.5 | 2.5 | 0 | 0 | 0 | 9 | 0.8 | 1.25 | 2.5 | 0.8
| 8.629 | 8.943 | 3 | 73 | 2.89 | 1.23 | D | attm | 9 | 17.4 | 0 | 9 | 33 | 35.8 | clay | Alm_Hamre_2018 | 0.5 | 0.25 | 2.5 | 2.5 | 0 | 0 | 0 | 9 | 0.8 | 1.25 | 2.5 | 1.25
| 8.943 | 9.181 | 2.265 | 73 | 3.165 | 1.23 | D | attm | 10 | 25 | 0 | 10 | 35.8 | 40 | clay | Alm_Hamre_2018 | 0.5 | 0.25 | 2.5 | 2.5 | 0 | 0 | 0 | 9 | 0.8 | 1.25 | 2.5 | 1.5
| 9.181 | 9.39 | 2 | 83 | 3.24 | 1.23 | D | attm | 11 | 34 | 0 | 11 | 40 | 73 | clay | Alm_Hamre_2018 | 0.5 | 0.25 | 2.5 | 2.5 | 0 | 0 | 0 | 9 | 0.8 | 1.25 | 2.5 | 1.5
| 9.39 | 9.6 | 2 | 93 | 3.3 | 3 | B2 | attm | 12 | 51 | 0 | 12 | 73 | 80 | clay | Alm_Hamre_2018 | 0.5 | 0.25 | 2.5 | 2.5 | 0 | 0 | 0 | 9 | 0.8 | 1.25 | 2.5 | 1.5
| 9.6 | 9.6 | 2.135 | 88 | 3.4 | 3 | B2 | attm | 13 | 73.5 | 0
| 9.6 | 9.6 | 3 | 83 | 3.682 | 1.07 | D | attm
| 9.6 | 9.6 | 3 | 83 | 3.697 | 1.07 | D | attm
| 9.6 | 9.6 | 3 | 91 | 3.722 | 1.14 | D | attm
| 9.6 | 9.6 | 3 | 85 | 4.077 | 1.14 | D | attm
| 9.6 | 9.6 | 3 | 87 | 4.125 | 3 | B2 | attm
| 9.6 | 9.6 | 3 | 88 | 5.2 | 1.051 | D | weld
| 9.6 | 9.6 | 3 | 83 | 6.932 | 1.16 | C1 | attm
| 9.6 | 9.6 | 3 | 83 | 7.288 | 1.16 | C1 | attm
| 9.6 | 9.6 | 3 | 79 | 8.6 | 0.976 | D | weld
| 9.6 | 9.6 | 3 | 76 | 12.1 | 1.051 | D | weld
| 9.6 | 9.6 | 3 | 73 | 13.092 | 1.1 | C1 | attm
| 9.6 | 9.6 | 3 | 73 | 13.448 | 1.1 | C1 | attm
| 9.6 | 9.6 | 3 | 73 | 15 | 1.524 | C1 | weld
| 9.6 | 9.6 | 3 | 73 | 17 | 2 | B2 | attm
| 9.6 | 9.6 | 3 | 73 | 19 | 1.145 | D | weld
| 9.6 | 9.6 | 2.6 | 73 | 21.8 | 1.4 | C1 | attm
[5 empty] | 22.2 | 1.4 | C1 | attm
[5 empty] | 23 | 1.143 | D | weld
[5 empty] | 27 | 1.048 | D | weld
[5 empty] | 31 | 1.18 | D | weld
Stevens
Alm_Hamre
ICP_18
Alm_Hamre_2018
sand
clay
clay_L_PI
clay_H_PI
glauconite
Note on G1: Author: Distance from pile top of weld or attachment to be checked for fatigue analysis.
Note on J1: Author: "weld" or "attm"
Note on M1: Author: distance of Point of interests for time history variables, Maximum number of input 13 0 value means no plot
Note on N1: Author: Maximum No of plotted section is 3
Note on AE1: Author: This is a multipliers applied on top of the analyses normal settings. For example: if the hammer breakdown analysis is performed with UB soil, this factor will we applied on top of the UB factor after the hammer breakdown.
Note on AG1: [Threaded comment] Your version of Excel allows you to read this threaded comment; however, any edits to it will get removed if the file is opened in a newer version of Excel. Learn more: https://go.microsoft.com/fwlink/?linkid=870924 Comment: A mulitplier for higher shaft friction of sand containing Glauconite. If -1 is used the multiplier is equal to Rf from CPT

## EW1_41_BORS3
| TopD [m] | BotD [m] | Can H [m] | wt [mm] | X | SCF | SN | Type | Number | Points for TimeSeries - Depth from pile head [m] | To be plotted | No Layer | Layer Top [m bml] | Layer Bot [m bml] | soilType | SRD Model | Toe Damping [s/m] | Skin Damping [s/m] | Toe Quake [mm] | Skin Quake [mm] | Setup factor | Lim distance [m] | K | Nc | SRD Multipliers LB | SRD Multipliers UB | Hammer Break Down Coeffiecnt | Buckling multiplier | Glauconite_multi
| 8 | 8 | 0.29 | 100 | 0.215 | 1.383 | C1 | weld | 1 | 2 | 0 | 1 | 0 | 1 | sand | Alm_Hamre_2018 | 0.5 | 0.25 | 2.5 | 2.5 | 0 | 0 | 0 | 9 | 0.8 | 1.25 | 1.25 | 1.25
| 8 | 8 | 2.71 | 100 | 1.1 | 3 | B2 | attm | 2 | 3 | 0 | 2 | 1 | 2.1 | sand | Alm_Hamre_2018 | 0.5 | 0.25 | 2.5 | 2.5 | 0 | 0 | 0 | 9 | 0.8 | 1.25 | 1.25 | 0.8
| 8 | 8 | 3 | 89 | 1.25 | 1.27 | C1 | attm | 3 | 3.7 | 1 | 3 | 2.1 | 9 | clay | Alm_Hamre_2018 | 0.5 | 0.25 | 2.5 | 2.5 | 0 | 0 | 0 | 9 | 0.8 | 1.25 | 1.25 | 0.8
| 8 | 8 | 3 | 89 | 1.35 | 1.27 | C1 | attm | 4 | 5 | 0 | 4 | 9 | 11.6 | glauconite | Alm_Hamre_2018 | 0.5 | 0.25 | 2.5 | 2.5 | 0 | 0 | 0 | 9 | 0.8 | 1.25 | 2 | 0.8 | 3
| 8 | 8 | 2.5 | 86 | 2 | 1.325 | C1 | weld | 5 | 6 | 0 | 5 | 11.6 | 15 | glauconite | Alm_Hamre_2018 | 0.5 | 0.25 | 2.5 | 2.5 | 0 | 0 | 0 | 9 | 0.8 | 1.25 | 2 | 0.8 | 3
| 8 | 8 | 2 | 101 | 2.715 | 1.11 | D | attm | 6 | 7.3 | 1 | 6 | 15 | 20 | glauconite | Alm_Hamre_2018 | 0.5 | 0.25 | 2.5 | 2.5 | 0 | 0 | 0 | 9 | 0.8 | 1.25 | 2 | 0.8 | 3
| 8 | 8.314 | 3 | 100 | 2.815 | 1.23 | D | attm | 7 | 10 | 0 | 7 | 20 | 26.5 | glauconite | Alm_Hamre_2018 | 0.5 | 0.25 | 2.5 | 2.5 | 0 | 0 | 0 | 9 | 0.8 | 1.25 | 2 | 0.8 | 3
| 8.314 | 8.629 | 3 | 78 | 2.885 | 1.11 | D | attm | 8 | 12.93 | 1 | 8 | 26.5 | 33 | clay | Alm_Hamre_2018 | 0.5 | 0.25 | 2.5 | 2.5 | 0 | 0 | 0 | 9 | 0.8 | 1.25 | 1.25 | 0.8
| 8.629 | 8.943 | 3 | 73 | 2.89 | 1.23 | D | attm | 9 | 17.4 | 0 | 9 | 33 | 35.8 | clay | Alm_Hamre_2018 | 0.5 | 0.25 | 2.5 | 2.5 | 0 | 0 | 0 | 9 | 0.8 | 1.25 | 1.25 | 1.25
| 8.943 | 9.181 | 2.265 | 73 | 3.165 | 1.23 | D | attm | 10 | 25 | 0 | 10 | 35.8 | 40 | clay | Alm_Hamre_2018 | 0.5 | 0.25 | 2.5 | 2.5 | 0 | 0 | 0 | 9 | 0.8 | 1.25 | 1.25 | 1.5
| 9.181 | 9.39 | 2 | 83 | 3.24 | 1.23 | D | attm | 11 | 34 | 0 | 11 | 40 | 73 | clay | Alm_Hamre_2018 | 0.5 | 0.25 | 2.5 | 2.5 | 0 | 0 | 0 | 9 | 0.8 | 1.25 | 1.25 | 1.5
| 9.39 | 9.6 | 2 | 93 | 3.3 | 3 | B2 | attm | 12 | 51 | 0 | 12 | 73 | 80 | clay | Alm_Hamre_2018 | 0.5 | 0.25 | 2.5 | 2.5 | 0 | 0 | 0 | 9 | 0.8 | 1.25 | 1.25 | 1.5
| 9.6 | 9.6 | 2.135 | 88 | 3.4 | 3 | B2 | attm | 13 | 73.5 | 0
| 9.6 | 9.6 | 3 | 83 | 3.682 | 1.07 | D | attm
| 9.6 | 9.6 | 3 | 83 | 3.697 | 1.07 | D | attm
| 9.6 | 9.6 | 3 | 91 | 3.722 | 1.14 | D | attm
| 9.6 | 9.6 | 3 | 85 | 4.077 | 1.14 | D | attm
| 9.6 | 9.6 | 3 | 87 | 4.125 | 3 | B2 | attm
| 9.6 | 9.6 | 3 | 88 | 5.2 | 1.051 | D | weld
| 9.6 | 9.6 | 3 | 83 | 6.932 | 1.16 | C1 | attm
| 9.6 | 9.6 | 3 | 83 | 7.288 | 1.16 | C1 | attm
| 9.6 | 9.6 | 3 | 79 | 8.6 | 0.976 | D | weld
| 9.6 | 9.6 | 3 | 76 | 12.1 | 1.051 | D | weld
| 9.6 | 9.6 | 3 | 73 | 13.092 | 1.1 | C1 | attm
| 9.6 | 9.6 | 3 | 73 | 13.448 | 1.1 | C1 | attm
| 9.6 | 9.6 | 3 | 73 | 15 | 1.524 | C1 | weld
| 9.6 | 9.6 | 3 | 73 | 17 | 2 | B2 | attm
| 9.6 | 9.6 | 3 | 73 | 19 | 1.145 | D | weld
| 9.6 | 9.6 | 2.6 | 73 | 21.8 | 1.4 | C1 | attm
[5 empty] | 22.2 | 1.4 | C1 | attm
[5 empty] | 23 | 1.143 | D | weld
[5 empty] | 27 | 1.048 | D | weld
[5 empty] | 31 | 1.18 | D | weld
Stevens
Alm_Hamre
ICP_18
Alm_Hamre_2018
sand
clay
clay_L_PI
clay_H_PI
glauconite
Note on G1: Author: Distance from pile top of weld or attachment to be checked for fatigue analysis.
Note on J1: Author: "weld" or "attm"
Note on M1: Author: distance of Point of interests for time history variables, Maximum number of input 13 0 value means no plot
Note on N1: Author: Maximum No of plotted section is 3
Note on AE1: Author: This is a multipliers applied on top of the analyses normal settings. For example: if the hammer breakdown analysis is performed with UB soil, this factor will we applied on top of the UB factor after the hammer breakdown.
Note on AG1: [Threaded comment] Your version of Excel allows you to read this threaded comment; however, any edits to it will get removed if the file is opened in a newer version of Excel. Learn more: https://go.microsoft.com/fwlink/?linkid=870924 Comment: A mulitplier for higher shaft friction of sand containing Glauconite. If -1 is used the multiplier is equal to Rf from CPT

## EW1_41_BORS5
| TopD [m] | BotD [m] | Can H [m] | wt [mm] | X | SCF | SN | Type | Number | Points for TimeSeries - Depth from pile head [m] | To be plotted | No Layer | Layer Top [m bml] | Layer Bot [m bml] | soilType | SRD Model | Toe Damping [s/m] | Skin Damping [s/m] | Toe Quake [mm] | Skin Quake [mm] | Setup factor | Lim distance [m] | K | Nc | SRD Multipliers LB | SRD Multipliers UB | Hammer Break Down Coeffiecnt | Buckling multiplier | Glauconite_multi
| 8 | 8 | 0.29 | 100 | 0.215 | 1.383 | C1 | weld | 1 | 2 | 0 | 1 | 0 | 1 | sand | Alm_Hamre_2018 | 0.5 | 0.25 | 2.5 | 2.5 | 0 | 0 | 0 | 9 | 0.8 | 1.25 | 1.25 | 1.25
| 8 | 8 | 2.71 | 100 | 1.1 | 3 | B2 | attm | 2 | 3 | 0 | 2 | 1 | 2.1 | sand | Alm_Hamre_2018 | 0.5 | 0.25 | 2.5 | 2.5 | 0 | 0 | 0 | 9 | 0.8 | 1.25 | 1.25 | 0.8
| 8 | 8 | 3 | 89 | 1.25 | 1.27 | C1 | attm | 3 | 3.7 | 1 | 3 | 2.1 | 9 | clay | Alm_Hamre_2018 | 0.5 | 0.25 | 2.5 | 2.5 | 0 | 0 | 0 | 9 | 0.8 | 1.25 | 1.25 | 0.8
| 8 | 8 | 3 | 89 | 1.35 | 1.27 | C1 | attm | 4 | 5 | 0 | 4 | 9 | 11.6 | glauconite | Alm_Hamre_2018 | 0.5 | 0.25 | 2.5 | 2.5 | 0 | 0 | 0 | 9 | 0.8 | 1.25 | 2 | 0.8 | 4
| 8 | 8 | 2.5 | 86 | 2 | 1.325 | C1 | weld | 5 | 6 | 0 | 5 | 11.6 | 15 | glauconite | Alm_Hamre_2018 | 0.5 | 0.25 | 2.5 | 2.5 | 0 | 0 | 0 | 9 | 0.8 | 1.25 | 2 | 0.8 | 4
| 8 | 8 | 2 | 101 | 2.715 | 1.11 | D | attm | 6 | 7.3 | 1 | 6 | 15 | 20 | glauconite | Alm_Hamre_2018 | 0.5 | 0.25 | 2.5 | 2.5 | 0 | 0 | 0 | 9 | 0.8 | 1.25 | 2 | 0.8 | 4
| 8 | 8.314 | 3 | 100 | 2.815 | 1.23 | D | attm | 7 | 10 | 0 | 7 | 20 | 26.5 | glauconite | Alm_Hamre_2018 | 0.5 | 0.25 | 2.5 | 2.5 | 0 | 0 | 0 | 9 | 0.8 | 1.25 | 2 | 0.8 | 4
| 8.314 | 8.629 | 3 | 78 | 2.885 | 1.11 | D | attm | 8 | 12.93 | 1 | 8 | 26.5 | 33 | clay | Alm_Hamre_2018 | 0.5 | 0.25 | 2.5 | 2.5 | 0 | 0 | 0 | 9 | 0.8 | 1.25 | 1.25 | 0.8
| 8.629 | 8.943 | 3 | 73 | 2.89 | 1.23 | D | attm | 9 | 17.4 | 0 | 9 | 33 | 35.8 | clay | Alm_Hamre_2018 | 0.5 | 0.25 | 2.5 | 2.5 | 0 | 0 | 0 | 9 | 0.8 | 1.25 | 1.25 | 1.25
| 8.943 | 9.181 | 2.265 | 73 | 3.165 | 1.23 | D | attm | 10 | 25 | 0 | 10 | 35.8 | 40 | clay | Alm_Hamre_2018 | 0.5 | 0.25 | 2.5 | 2.5 | 0 | 0 | 0 | 9 | 0.8 | 1.25 | 1.25 | 1.5
| 9.181 | 9.39 | 2 | 83 | 3.24 | 1.23 | D | attm | 11 | 34 | 0 | 11 | 40 | 73 | clay | Alm_Hamre_2018 | 0.5 | 0.25 | 2.5 | 2.5 | 0 | 0 | 0 | 9 | 0.8 | 1.25 | 1.25 | 1.5
| 9.39 | 9.6 | 2 | 93 | 3.3 | 3 | B2 | attm | 12 | 51 | 0 | 12 | 73 | 80 | clay | Alm_Hamre_2018 | 0.5 | 0.25 | 2.5 | 2.5 | 0 | 0 | 0 | 9 | 0.8 | 1.25 | 1.25 | 1.5
| 9.6 | 9.6 | 2.135 | 88 | 3.4 | 3 | B2 | attm | 13 | 73.5 | 0
| 9.6 | 9.6 | 3 | 83 | 3.682 | 1.07 | D | attm
| 9.6 | 9.6 | 3 | 83 | 3.697 | 1.07 | D | attm
| 9.6 | 9.6 | 3 | 91 | 3.722 | 1.14 | D | attm
| 9.6 | 9.6 | 3 | 85 | 4.077 | 1.14 | D | attm
| 9.6 | 9.6 | 3 | 87 | 4.125 | 3 | B2 | attm
| 9.6 | 9.6 | 3 | 88 | 5.2 | 1.051 | D | weld
| 9.6 | 9.6 | 3 | 83 | 6.932 | 1.16 | C1 | attm
| 9.6 | 9.6 | 3 | 83 | 7.288 | 1.16 | C1 | attm
| 9.6 | 9.6 | 3 | 79 | 8.6 | 0.976 | D | weld
| 9.6 | 9.6 | 3 | 76 | 12.1 | 1.051 | D | weld
| 9.6 | 9.6 | 3 | 73 | 13.092 | 1.1 | C1 | attm
| 9.6 | 9.6 | 3 | 73 | 13.448 | 1.1 | C1 | attm
| 9.6 | 9.6 | 3 | 73 | 15 | 1.524 | C1 | weld
| 9.6 | 9.6 | 3 | 73 | 17 | 2 | B2 | attm
| 9.6 | 9.6 | 3 | 73 | 19 | 1.145 | D | weld
| 9.6 | 9.6 | 2.6 | 73 | 21.8 | 1.4 | C1 | attm
[5 empty] | 22.2 | 1.4 | C1 | attm
[5 empty] | 23 | 1.143 | D | weld
[5 empty] | 27 | 1.048 | D | weld
[5 empty] | 31 | 1.18 | D | weld
Stevens
Alm_Hamre
ICP_18
Alm_Hamre_2018
sand
clay
clay_L_PI
clay_H_PI
glauconite
Note on G1: Author: Distance from pile top of weld or attachment to be checked for fatigue analysis.
Note on J1: Author: "weld" or "attm"
Note on M1: Author: distance of Point of interests for time history variables, Maximum number of input 13 0 value means no plot
Note on N1: Author: Maximum No of plotted section is 3
Note on AE1: Author: This is a multipliers applied on top of the analyses normal settings. For example: if the hammer breakdown analysis is performed with UB soil, this factor will we applied on top of the UB factor after the hammer breakdown.
Note on AG1: [Threaded comment] Your version of Excel allows you to read this threaded comment; however, any edits to it will get removed if the file is opened in a newer version of Excel. Learn more: https://go.microsoft.com/fwlink/?linkid=870924 Comment: A mulitplier for higher shaft friction of sand containing Glauconite. If -1 is used the multiplier is equal to Rf from CPT

## EW1_41_BORS
| TopD [m] | BotD [m] | Can H [m] | wt [mm] | X | SCF | SN | Type | Number | Points for TimeSeries - Depth from pile head [m] | To be plotted | No Layer | Layer Top [m bml] | Layer Bot [m bml] | soilType | SRD Model | Toe Damping [s/m] | Skin Damping [s/m] | Toe Quake [mm] | Skin Quake [mm] | Setup factor | Lim distance [m] | K | Nc | SRD Multipliers LB | SRD Multipliers UB | Hammer Break Down Coeffiecnt | Buckling multiplier | Glauconite_multi
| 8 | 8 | 0.29 | 100 | 0.215 | 1.383 | C1 | weld | 1 | 2 | 0 | 1 | 0 | 1 | sand | Alm_Hamre_2018 | 0.5 | 0.25 | 2.5 | 2.5 | 0 | 0 | 0 | 9 | 0.8 | 1.25 | 1.25 | 1.25
| 8 | 8 | 2.71 | 100 | 1.1 | 3 | B2 | attm | 2 | 3 | 0 | 2 | 1 | 2.1 | sand | Alm_Hamre_2018 | 0.5 | 0.25 | 2.5 | 2.5 | 0 | 0 | 0 | 9 | 0.8 | 1.25 | 1.25 | 0.8
| 8 | 8 | 3 | 89 | 1.25 | 1.27 | C1 | attm | 3 | 3.7 | 1 | 3 | 2.1 | 9 | clay | Alm_Hamre_2018 | 0.5 | 0.25 | 2.5 | 2.5 | 0 | 0 | 0 | 9 | 0.8 | 1.25 | 1.25 | 0.8
| 8 | 8 | 3 | 89 | 1.35 | 1.27 | C1 | attm | 4 | 5 | 0 | 4 | 9 | 11.6 | glauconite | Alm_Hamre_2018 | 0.5 | 0.25 | 2.5 | 2.5 | 0 | 0 | 0 | 9 | 0.8 | 1.25 | 2 | 0.8 | 4
| 8 | 8 | 2.5 | 86 | 2 | 1.325 | C1 | weld | 5 | 6 | 0 | 5 | 11.6 | 15 | glauconite | Alm_Hamre_2018 | 0.5 | 0.25 | 2.5 | 2.5 | 0 | 0 | 0 | 9 | 0.8 | 1.25 | 2 | 0.8 | 4
| 8 | 8 | 2 | 101 | 2.715 | 1.11 | D | attm | 6 | 7.3 | 1 | 6 | 15 | 20 | glauconite | Alm_Hamre_2018 | 0.5 | 0.25 | 2.5 | 2.5 | 0 | 0 | 0 | 9 | 0.8 | 1.25 | 2 | 0.8 | 4
| 8 | 8.314 | 3 | 100 | 2.815 | 1.23 | D | attm | 7 | 10 | 0 | 7 | 20 | 26.5 | glauconite | Alm_Hamre_2018 | 0.5 | 0.25 | 2.5 | 2.5 | 0 | 0 | 0 | 9 | 0.8 | 1.25 | 2 | 0.8 | 4
| 8.314 | 8.629 | 3 | 78 | 2.885 | 1.11 | D | attm | 8 | 12.93 | 1 | 8 | 26.5 | 33 | clay_H_PI | Alm_Hamre_2018 | 0.5 | 0.25 | 2.5 | 2.5 | 0 | 0 | 0 | 9 | 0.8 | 1.25 | 1.25 | 0.8
| 8.629 | 8.943 | 3 | 73 | 2.89 | 1.23 | D | attm | 9 | 17.4 | 0 | 9 | 33 | 35.8 | clay_H_PI | Alm_Hamre_2018 | 0.5 | 0.25 | 2.5 | 2.5 | 0 | 0 | 0 | 9 | 0.8 | 1.25 | 1.25 | 1.25
| 8.943 | 9.181 | 2.265 | 73 | 3.165 | 1.23 | D | attm | 10 | 25 | 0 | 10 | 35.8 | 40 | clay | Alm_Hamre_2018 | 0.5 | 0.25 | 2.5 | 2.5 | 0 | 0 | 0 | 9 | 0.8 | 1.25 | 1.25 | 1.5
| 9.181 | 9.39 | 2 | 83 | 3.24 | 1.23 | D | attm | 11 | 34 | 0 | 11 | 40 | 73 | clay | Alm_Hamre_2018 | 0.5 | 0.25 | 2.5 | 2.5 | 0 | 0 | 0 | 9 | 0.8 | 1.25 | 1.25 | 1.5
| 9.39 | 9.6 | 2 | 93 | 3.3 | 3 | B2 | attm | 12 | 51 | 0 | 12 | 73 | 80 | clay | Alm_Hamre_2018 | 0.5 | 0.25 | 2.5 | 2.5 | 0 | 0 | 0 | 9 | 0.8 | 1.25 | 1.25 | 1.5
| 9.6 | 9.6 | 2.135 | 88 | 3.4 | 3 | B2 | attm | 13 | 73.5 | 0
| 9.6 | 9.6 | 3 | 83 | 3.682 | 1.07 | D | attm
| 9.6 | 9.6 | 3 | 83 | 3.697 | 1.07 | D | attm
| 9.6 | 9.6 | 3 | 91 | 3.722 | 1.14 | D | attm
| 9.6 | 9.6 | 3 | 85 | 4.077 | 1.14 | D | attm
| 9.6 | 9.6 | 3 | 87 | 4.125 | 3 | B2 | attm
| 9.6 | 9.6 | 3 | 88 | 5.2 | 1.051 | D | weld
| 9.6 | 9.6 | 3 | 83 | 6.932 | 1.16 | C1 | attm
| 9.6 | 9.6 | 3 | 83 | 7.288 | 1.16 | C1 | attm
| 9.6 | 9.6 | 3 | 79 | 8.6 | 0.976 | D | weld
| 9.6 | 9.6 | 3 | 76 | 12.1 | 1.051 | D | weld
| 9.6 | 9.6 | 3 | 73 | 13.092 | 1.1 | C1 | attm
| 9.6 | 9.6 | 3 | 73 | 13.448 | 1.1 | C1 | attm
| 9.6 | 9.6 | 3 | 73 | 15 | 1.524 | C1 | weld
| 9.6 | 9.6 | 3 | 73 | 17 | 2 | B2 | attm
| 9.6 | 9.6 | 3 | 73 | 19 | 1.145 | D | weld
| 9.6 | 9.6 | 2.6 | 73 | 21.8 | 1.4 | C1 | attm
[5 empty] | 22.2 | 1.4 | C1 | attm
[5 empty] | 23 | 1.143 | D | weld
[5 empty] | 27 | 1.048 | D | weld
[5 empty] | 31 | 1.18 | D | weld
Stevens
Alm_Hamre
ICP_18
Alm_Hamre_2018
sand
clay
clay_L_PI
clay_H_PI
glauconite
Note on G1: Author: Distance from pile top of weld or attachment to be checked for fatigue analysis.
Note on J1: Author: "weld" or "attm"
Note on M1: Author: distance of Point of interests for time history variables, Maximum number of input 13 0 value means no plot
Note on N1: Author: Maximum No of plotted section is 3
Note on AE1: Author: This is a multipliers applied on top of the analyses normal settings. For example: if the hammer breakdown analysis is performed with UB soil, this factor will we applied on top of the UB factor after the hammer breakdown.
Note on AG1: [Threaded comment] Your version of Excel allows you to read this threaded comment; however, any edits to it will get removed if the file is opened in a newer version of Excel. Learn more: https://go.microsoft.com/fwlink/?linkid=870924 Comment: A mulitplier for higher shaft friction of sand containing Glauconite. If -1 is used the multiplier is equal to Rf from CPT

## EW1_41_BORS_NEW
| TopD [m] | BotD [m] | Can H [m] | wt [mm] | X | SCF | SN | Type | Number | Points for TimeSeries - Depth from pile head [m] | To be plotted | No Layer | Layer Top [m bml] | Layer Bot [m bml] | soilType | SRD Model | Toe Damping [s/m] | Skin Damping [s/m] | Toe Quake [mm] | Skin Quake [mm] | Setup factor | Lim distance [m] | K | Nc | SRD Multipliers LB | SRD Multipliers UB | Hammer Break Down Coeffiecnt | Buckling multiplier | Glauconite_multi
| 8 | 8 | 0.29 | 100 | 0.215 | 1.383 | C1 | weld | 1 | 2 | 0 | 1 | 0 | 1 | sand | Alm_Hamre_2018 | 0.5 | 0.25 | 2.5 | 2.5 | 0 | 0 | 0 | 9 | 0.8 | 1.25 | 1.25 | 1.25
| 8 | 8 | 2.71 | 100 | 1.1 | 3 | B2 | attm | 2 | 3 | 0 | 2 | 1 | 2.1 | sand | Alm_Hamre_2018 | 0.5 | 0.25 | 2.5 | 2.5 | 0 | 0 | 0 | 9 | 0.8 | 1.25 | 1.25 | 0.8
| 8 | 8 | 3 | 89 | 1.25 | 1.27 | C1 | attm | 3 | 3.7 | 1 | 3 | 2.1 | 9 | clay | Alm_Hamre_2018 | 0.5 | 0.25 | 2.5 | 2.5 | 0 | 0 | 0 | 9 | 0.8 | 1.25 | 1.25 | 0.8
| 8 | 8 | 3 | 89 | 1.35 | 1.27 | C1 | attm | 4 | 5 | 0 | 4 | 9 | 11.6 | glauconite | Alm_Hamre_2018 | 0.5 | 0.25 | 2.5 | 2.5 | 0 | 0 | 0 | 9 | 0.8 | 1.25 | 2 | 0.8 | 2
| 8 | 8 | 2.5 | 86 | 2 | 1.325 | C1 | weld | 5 | 6 | 0 | 5 | 11.6 | 15 | glauconite | Alm_Hamre_2018 | 0.5 | 0.25 | 2.5 | 2.5 | 0 | 0 | 0 | 9 | 0.8 | 1.25 | 2 | 0.8 | 4
| 8 | 8 | 2 | 101 | 2.715 | 1.11 | D | attm | 6 | 7.3 | 1 | 6 | 15 | 20 | glauconite | Alm_Hamre_2018 | 0.5 | 0.25 | 2.5 | 2.5 | 0 | 0 | 0 | 9 | 0.8 | 1.25 | 2 | 0.8 | 2
| 8 | 8.314 | 3 | 100 | 2.815 | 1.23 | D | attm | 7 | 10 | 0 | 7 | 20 | 26.5 | glauconite | Alm_Hamre_2018 | 0.5 | 0.25 | 2.5 | 2.5 | 0 | 0 | 0 | 9 | 0.8 | 1.25 | 2 | 0.8 | 2
| 8.314 | 8.629 | 3 | 78 | 2.885 | 1.11 | D | attm | 8 | 12.93 | 1 | 8 | 26.5 | 33 | clay | Alm_Hamre_2018 | 0.5 | 0.25 | 2.5 | 2.5 | 0 | 0 | 0 | 9 | 0.8 | 1.25 | 1.25 | 0.8
| 8.629 | 8.943 | 3 | 73 | 2.89 | 1.23 | D | attm | 9 | 17.4 | 0 | 9 | 33 | 35.8 | clay | Alm_Hamre_2018 | 0.5 | 0.25 | 2.5 | 2.5 | 0 | 0 | 0 | 9 | 0.8 | 1.25 | 1.25 | 1.25
| 8.943 | 9.181 | 2.265 | 73 | 3.165 | 1.23 | D | attm | 10 | 25 | 0 | 10 | 35.8 | 40 | clay | Alm_Hamre_2018 | 0.5 | 0.25 | 2.5 | 2.5 | 0 | 0 | 0 | 9 | 0.8 | 1.25 | 1.25 | 1.5
| 9.181 | 9.39 | 2 | 83 | 3.24 | 1.23 | D | attm | 11 | 34 | 0 | 11 | 40 | 73 | clay | Alm_Hamre_2018 | 0.5 | 0.25 | 2.5 | 2.5 | 0 | 0 | 0 | 9 | 0.8 | 1.25 | 1.25 | 1.5
| 9.39 | 9.6 | 2 | 93 | 3.3 | 3 | B2 | attm | 12 | 51 | 0 | 12 | 73 | 80 | clay | Alm_Hamre_2018 | 0.5 | 0.25 | 2.5 | 2.5 | 0 | 0 | 0 | 9 | 0.8 | 1.25 | 1.25 | 1.5
| 9.6 | 9.6 | 2.135 | 88 | 3.4 | 3 | B2 | attm | 13 | 73.5 | 0
| 9.6 | 9.6 | 3 | 83 | 3.682 | 1.07 | D | attm
| 9.6 | 9.6 | 3 | 83 | 3.697 | 1.07 | D | attm
| 9.6 | 9.6 | 3 | 91 | 3.722 | 1.14 | D | attm
| 9.6 | 9.6 | 3 | 85 | 4.077 | 1.14 | D | attm
| 9.6 | 9.6 | 3 | 87 | 4.125 | 3 | B2 | attm
| 9.6 | 9.6 | 3 | 88 | 5.2 | 1.051 | D | weld
| 9.6 | 9.6 | 3 | 83 | 6.932 | 1.16 | C1 | attm
| 9.6 | 9.6 | 3 | 83 | 7.288 | 1.16 | C1 | attm
| 9.6 | 9.6 | 3 | 79 | 8.6 | 0.976 | D | weld
| 9.6 | 9.6 | 3 | 76 | 12.1 | 1.051 | D | weld
| 9.6 | 9.6 | 3 | 73 | 13.092 | 1.1 | C1 | attm
| 9.6 | 9.6 | 3 | 73 | 13.448 | 1.1 | C1 | attm
| 9.6 | 9.6 | 3 | 73 | 15 | 1.524 | C1 | weld
| 9.6 | 9.6 | 3 | 73 | 17 | 2 | B2 | attm
| 9.6 | 9.6 | 3 | 73 | 19 | 1.145 | D | weld
| 9.6 | 9.6 | 2.6 | 73 | 21.8 | 1.4 | C1 | attm
[5 empty] | 22.2 | 1.4 | C1 | attm
[5 empty] | 23 | 1.143 | D | weld
[5 empty] | 27 | 1.048 | D | weld
[5 empty] | 31 | 1.18 | D | weld
Stevens
Alm_Hamre
ICP_18
Alm_Hamre_2018
sand
clay
clay_L_PI
clay_H_PI
glauconite
Note on G1: Author: Distance from pile top of weld or attachment to be checked for fatigue analysis.
Note on J1: Author: "weld" or "attm"
Note on M1: Author: distance of Point of interests for time history variables, Maximum number of input 13 0 value means no plot
Note on N1: Author: Maximum No of plotted section is 3
Note on AE1: Author: This is a multipliers applied on top of the analyses normal settings. For example: if the hammer breakdown analysis is performed with UB soil, this factor will we applied on top of the UB factor after the hammer breakdown.
Note on AG1: [Threaded comment] Your version of Excel allows you to read this threaded comment; however, any edits to it will get removed if the file is opened in a newer version of Excel. Learn more: https://go.microsoft.com/fwlink/?linkid=870924 Comment: A mulitplier for higher shaft friction of sand containing Glauconite. If -1 is used the multiplier is equal to Rf from CPT

## EW1_41_BORS_AVG
| TopD [m] | BotD [m] | Can H [m] | wt [mm] | X | SCF | SN | Type | Number | Points for TimeSeries - Depth from pile head [m] | To be plotted | No Layer | Layer Top [m bml] | Layer Bot [m bml] | soilType | SRD Model | Toe Damping [s/m] | Skin Damping [s/m] | Toe Quake [mm] | Skin Quake [mm] | Setup factor | Lim distance [m] | K | Nc | SRD Multipliers LB | SRD Multipliers UB | Hammer Break Down Coeffiecnt | Buckling multiplier | Glauconite_multi
| 8 | 8 | 0.29 | 100 | 0.215 | 1.383 | C1 | weld | 1 | 2 | 0 | 1 | 0 | 1 | sand | Alm_Hamre_2018 | 0.5 | 0.25 | 2.5 | 2.5 | 0 | 0 | 0 | 9 | 0.8 | 1.25 | 1.25 | 1.25
| 8 | 8 | 2.71 | 100 | 1.1 | 3 | B2 | attm | 2 | 3 | 0 | 2 | 1 | 2.1 | sand | Alm_Hamre_2018 | 0.5 | 0.25 | 2.5 | 2.5 | 0 | 0 | 0 | 9 | 0.8 | 1.25 | 1.25 | 0.8
| 8 | 8 | 3 | 89 | 1.25 | 1.27 | C1 | attm | 3 | 3.7 | 1 | 3 | 2.1 | 9 | clay | Alm_Hamre_2018 | 0.5 | 0.25 | 2.5 | 2.5 | 0 | 0 | 0 | 9 | 0.8 | 1.25 | 1.25 | 0.8
| 8 | 8 | 3 | 89 | 1.35 | 1.27 | C1 | attm | 4 | 5 | 0 | 4 | 9 | 11.6 | glauconite | Alm_Hamre_2018 | 0.5 | 0.25 | 2.5 | 2.5 | 0 | 0 | 0 | 9 | 0.8 | 1.25 | 2 | 0.8 | 2
| 8 | 8 | 2.5 | 86 | 2 | 1.325 | C1 | weld | 5 | 6 | 0 | 5 | 11.6 | 15 | glauconite | Alm_Hamre_2018 | 0.5 | 0.25 | 2.5 | 2.5 | 0 | 0 | 0 | 9 | 0.8 | 1.25 | 2 | 0.8 | 4
| 8 | 8 | 2 | 101 | 2.715 | 1.11 | D | attm | 6 | 7.3 | 1 | 6 | 15 | 20 | glauconite | Alm_Hamre_2018 | 0.5 | 0.25 | 2.5 | 2.5 | 0 | 0 | 0 | 9 | 0.8 | 1.25 | 2 | 0.8 | 2
| 8 | 8.314 | 3 | 100 | 2.815 | 1.23 | D | attm | 7 | 10 | 0 | 7 | 20 | 26.5 | glauconite | Alm_Hamre_2018 | 0.5 | 0.25 | 2.5 | 2.5 | 0 | 0 | 0 | 9 | 0.8 | 1.25 | 2 | 0.8 | 4
| 8.314 | 8.629 | 3 | 78 | 2.885 | 1.11 | D | attm | 8 | 12.93 | 1 | 8 | 26.5 | 33 | clay | Alm_Hamre_2018 | 0.5 | 0.25 | 2.5 | 2.5 | 0 | 0 | 0 | 9 | 0.8 | 1.25 | 1.25 | 0.8
| 8.629 | 8.943 | 3 | 73 | 2.89 | 1.23 | D | attm | 9 | 17.4 | 0 | 9 | 33 | 35.8 | clay | Alm_Hamre_2018 | 0.5 | 0.25 | 2.5 | 2.5 | 0 | 0 | 0 | 9 | 0.8 | 1.25 | 1.25 | 1.25
| 8.943 | 9.181 | 2.265 | 73 | 3.165 | 1.23 | D | attm | 10 | 25 | 0 | 10 | 35.8 | 40 | clay | Alm_Hamre_2018 | 0.5 | 0.25 | 2.5 | 2.5 | 0 | 0 | 0 | 9 | 0.8 | 1.25 | 1.25 | 1.5
| 9.181 | 9.39 | 2 | 83 | 3.24 | 1.23 | D | attm | 11 | 34 | 0 | 11 | 40 | 73 | clay | Alm_Hamre_2018 | 0.5 | 0.25 | 2.5 | 2.5 | 0 | 0 | 0 | 9 | 0.8 | 1.25 | 1.25 | 1.5
| 9.39 | 9.6 | 2 | 93 | 3.3 | 3 | B2 | attm | 12 | 51 | 0 | 12 | 73 | 80 | clay | Alm_Hamre_2018 | 0.5 | 0.25 | 2.5 | 2.5 | 0 | 0 | 0 | 9 | 0.8 | 1.25 | 1.25 | 1.5
| 9.6 | 9.6 | 2.135 | 88 | 3.4 | 3 | B2 | attm | 13 | 73.5 | 0
| 9.6 | 9.6 | 3 | 83 | 3.682 | 1.07 | D | attm
| 9.6 | 9.6 | 3 | 83 | 3.697 | 1.07 | D | attm
| 9.6 | 9.6 | 3 | 91 | 3.722 | 1.14 | D | attm
| 9.6 | 9.6 | 3 | 85 | 4.077 | 1.14 | D | attm
| 9.6 | 9.6 | 3 | 87 | 4.125 | 3 | B2 | attm
| 9.6 | 9.6 | 3 | 88 | 5.2 | 1.051 | D | weld
| 9.6 | 9.6 | 3 | 83 | 6.932 | 1.16 | C1 | attm
| 9.6 | 9.6 | 3 | 83 | 7.288 | 1.16 | C1 | attm
| 9.6 | 9.6 | 3 | 79 | 8.6 | 0.976 | D | weld
| 9.6 | 9.6 | 3 | 76 | 12.1 | 1.051 | D | weld
| 9.6 | 9.6 | 3 | 73 | 13.092 | 1.1 | C1 | attm
| 9.6 | 9.6 | 3 | 73 | 13.448 | 1.1 | C1 | attm
| 9.6 | 9.6 | 3 | 73 | 15 | 1.524 | C1 | weld
| 9.6 | 9.6 | 3 | 73 | 17 | 2 | B2 | attm
| 9.6 | 9.6 | 3 | 73 | 19 | 1.145 | D | weld
| 9.6 | 9.6 | 2.6 | 73 | 21.8 | 1.4 | C1 | attm
[5 empty] | 22.2 | 1.4 | C1 | attm
[5 empty] | 23 | 1.143 | D | weld
[5 empty] | 27 | 1.048 | D | weld
[5 empty] | 31 | 1.18 | D | weld
Stevens
Alm_Hamre
ICP_18
Alm_Hamre_2018
sand
clay
clay_L_PI
clay_H_PI
glauconite
Note on G1: Author: Distance from pile top of weld or attachment to be checked for fatigue analysis.
Note on J1: Author: "weld" or "attm"
Note on M1: Author: distance of Point of interests for time history variables, Maximum number of input 13 0 value means no plot
Note on N1: Author: Maximum No of plotted section is 3
Note on AE1: Author: This is a multipliers applied on top of the analyses normal settings. For example: if the hammer breakdown analysis is performed with UB soil, this factor will we applied on top of the UB factor after the hammer breakdown.
Note on AG1: [Threaded comment] Your version of Excel allows you to read this threaded comment; however, any edits to it will get removed if the file is opened in a newer version of Excel. Learn more: https://go.microsoft.com/fwlink/?linkid=870924 Comment: A mulitplier for higher shaft friction of sand containing Glauconite. If -1 is used the multiplier is equal to Rf from CPT

## EW1_41_SHOE
| TopD [m] | BotD [m] | Can H [m] | wt [mm] | X | SCF | SN | Type | Number | Points for TimeSeries - Depth from pile head [m] | To be plotted | No Layer | Layer Top [m bml] | Layer Bot [m bml] | soilType | SRD Model | Toe Damping [s/m] | Skin Damping [s/m] | Toe Quake [mm] | Skin Quake [mm] | Setup factor | Lim distance [m] | K | Nc | SRD Multipliers LB | SRD Multipliers UB | Hammer Break Down Coeffiecnt | Buckling multiplier | Glauconite_multi
| 8 | 8 | 0.29 | 100 | 0.215 | 1.383 | C1 | weld | 1 | 2 | 0 | 1 | 0 | 1 | sand | Alm_Hamre_2018 | 0.5 | 0.25 | 2.5 | 2.5 | 0 | 0 | 0 | 9 | 0.8 | 1.25 | 1.5 | 1.25
| 8 | 8 | 2.71 | 100 | 1.1 | 3 | B2 | attm | 2 | 3 | 0 | 2 | 1 | 2.1 | sand | Alm_Hamre_2018 | 0.5 | 0.25 | 2.5 | 2.5 | 0 | 0 | 0 | 9 | 0.8 | 1.25 | 1.5 | 0.8
| 8 | 8 | 3 | 89 | 1.25 | 1.27 | C1 | attm | 3 | 3.7 | 1 | 3 | 2.1 | 9 | clay | Alm_Hamre_2018 | 0.5 | 0.25 | 2.5 | 2.5 | 0 | 0 | 0 | 9 | 0.8 | 1.25 | 1.5 | 0.8
| 8 | 8 | 3 | 89 | 1.35 | 1.27 | C1 | attm | 4 | 5 | 0 | 4 | 9 | 11.6 | glauconite | Alm_Hamre_2018 | 0.5 | 0.25 | 2.5 | 2.5 | 0 | 0 | 0 | 9 | 0.8 | 2 | 1.5 | 0.8 | 1
| 8 | 8 | 2.5 | 86 | 2 | 1.325 | C1 | weld | 5 | 6 | 0 | 5 | 11.6 | 15 | glauconite | Alm_Hamre_2018 | 0.5 | 0.25 | 2.5 | 2.5 | 0 | 0 | 0 | 9 | 0.8 | 2 | 1.5 | 0.8 | 1
| 8 | 8 | 2 | 101 | 2.715 | 1.11 | D | attm | 6 | 7.3 | 1 | 6 | 15 | 20 | glauconite | Alm_Hamre_2018 | 0.5 | 0.25 | 2.5 | 2.5 | 0 | 0 | 0 | 9 | 0.8 | 2 | 1.5 | 0.8 | 1
| 8 | 8.314 | 3 | 100 | 2.815 | 1.23 | D | attm | 7 | 10 | 0 | 7 | 20 | 26.5 | glauconite | Alm_Hamre_2018 | 0.5 | 0.25 | 2.5 | 2.5 | 0 | 0 | 0 | 9 | 0.8 | 2 | 1.5 | 0.8 | 1
| 8.314 | 8.629 | 3 | 78 | 2.885 | 1.11 | D | attm | 8 | 12.93 | 1 | 8 | 26.5 | 33 | clay | Alm_Hamre_2018 | 0.5 | 0.25 | 2.5 | 2.5 | 0 | 0 | 0 | 9 | 0.8 | 1.25 | 1.5 | 0.8
| 8.629 | 8.943 | 3 | 73 | 2.89 | 1.23 | D | attm | 9 | 17.4 | 0 | 9 | 33 | 35.8 | clay | Alm_Hamre_2018 | 0.5 | 0.25 | 2.5 | 2.5 | 0 | 0 | 0 | 9 | 0.8 | 1.25 | 1.5 | 1.25
| 8.943 | 9.181 | 2.265 | 73 | 3.165 | 1.23 | D | attm | 10 | 25 | 0 | 10 | 35.8 | 40 | clay | Alm_Hamre_2018 | 0.5 | 0.25 | 2.5 | 2.5 | 0 | 0 | 0 | 9 | 0.8 | 1.25 | 1.5 | 1.5
| 9.181 | 9.39 | 2 | 83 | 3.24 | 1.23 | D | attm | 11 | 34 | 0 | 11 | 40 | 73 | clay | Alm_Hamre_2018 | 0.5 | 0.25 | 2.5 | 2.5 | 0 | 0 | 0 | 9 | 0.8 | 1.25 | 1.5 | 1.5
| 9.39 | 9.6 | 2 | 93 | 3.3 | 3 | B2 | attm | 12 | 51 | 0 | 12 | 73 | 80 | clay | Alm_Hamre_2018 | 0.5 | 0.25 | 2.5 | 2.5 | 0 | 0 | 0 | 9 | 0.8 | 1.25 | 1.5 | 1.5
| 9.6 | 9.6 | 2.135 | 88 | 3.4 | 3 | B2 | attm | 13 | 73.5 | 0
| 9.6 | 9.6 | 3 | 83 | 3.682 | 1.07 | D | attm
| 9.6 | 9.6 | 3 | 83 | 3.697 | 1.07 | D | attm
| 9.6 | 9.6 | 3 | 91 | 3.722 | 1.14 | D | attm
| 9.6 | 9.6 | 3 | 85 | 4.077 | 1.14 | D | attm
| 9.6 | 9.6 | 3 | 87 | 4.125 | 3 | B2 | attm
| 9.6 | 9.6 | 3 | 88 | 5.2 | 1.051 | D | weld
| 9.6 | 9.6 | 3 | 83 | 6.932 | 1.16 | C1 | attm
| 9.6 | 9.6 | 3 | 83 | 7.288 | 1.16 | C1 | attm
| 9.6 | 9.6 | 3 | 79 | 8.6 | 0.976 | D | weld
| 9.6 | 9.6 | 3 | 76 | 12.1 | 1.051 | D | weld
| 9.6 | 9.6 | 3 | 73 | 13.092 | 1.1 | C1 | attm
| 9.6 | 9.6 | 3 | 73 | 13.448 | 1.1 | C1 | attm
| 9.6 | 9.6 | 3 | 73 | 15 | 1.524 | C1 | weld
| 9.6 | 9.6 | 3 | 73 | 17 | 2 | B2 | attm
| 9.6 | 9.6 | 3 | 73 | 19 | 1.145 | D | weld
| 9.6 | 9.6 | 2.6 | 93 | 21.8 | 1.4 | C1 | attm
[5 empty] | 22.2 | 1.4 | C1 | attm
[5 empty] | 23 | 1.143 | D | weld
[5 empty] | 27 | 1.048 | D | weld
[5 empty] | 31 | 1.18 | D | weld
Stevens
Alm_Hamre
ICP_18
Alm_Hamre_2018
sand
clay
clay_L_PI
clay_H_PI
glauconite
Note on G1: Author: Distance from pile top of weld or attachment to be checked for fatigue analysis.
Note on J1: Author: "weld" or "attm"
Note on M1: Author: distance of Point of interests for time history variables, Maximum number of input 13 0 value means no plot
Note on N1: Author: Maximum No of plotted section is 3
Note on AE1: Author: This is a multipliers applied on top of the analyses normal settings. For example: if the hammer breakdown analysis is performed with UB soil, this factor will we applied on top of the UB factor after the hammer breakdown.
Note on AG1: [Threaded comment] Your version of Excel allows you to read this threaded comment; however, any edits to it will get removed if the file is opened in a newer version of Excel. Learn more: https://go.microsoft.com/fwlink/?linkid=870924 Comment: A mulitplier for higher shaft friction of sand containing Glauconite. If -1 is used the multiplier is equal to Rf from CPT

## EW1_43_NORM
| TopD [m] | BotD [m] | Can H [m] | wt [mm] | X | SCF | SN | Type | Number | Points for TimeSeries - Depth from pile head [m] | To be plotted | No Layer | Layer Top [m bml] | Layer Bot [m bml] | soilType | SRD Model | Toe Damping [s/m] | Skin Damping [s/m] | Toe Quake [mm] | Skin Quake [mm] | Setup factor | Lim distance [m] | K | Nc | SRD Multipliers LB | SRD Multipliers UB | Hammer Break Down Coeffiecnt | Buckling multiplier | Glauconite_multi
| 8 | 8 | 0.29 | 100 | 0.215 | 1.383 | C1 | weld | 1 | 2 | 0 | 1 | 0 | 0.75 | sand | Alm_Hamre_2018 | 0.5 | 0.25 | 2.5 | 2.5 | 0 | 0 | 0 | 9 | 0.8 | 1.25 | 1.5 | 1.25
| 8 | 8 | 2.71 | 100 | 1.1 | 3 | B2 | attm | 2 | 3 | 0 | 2 | 0.75 | 1.3 | sand | Alm_Hamre_2018 | 0.5 | 0.25 | 2.5 | 2.5 | 0 | 0 | 0 | 9 | 0.8 | 1.25 | 1.5 | 0.8
| 8 | 8 | 3 | 89 | 1.25 | 1.27 | C1 | attm | 3 | 3.7 | 1 | 3 | 1.3 | 1.9 | sand | Alm_Hamre_2018 | 0.5 | 0.25 | 2.5 | 2.5 | 0 | 0 | 0 | 9 | 0.8 | 1.25 | 1.5 | 0.8
| 8 | 8 | 3 | 89 | 1.35 | 1.27 | C1 | attm | 4 | 5 | 0 | 4 | 1.9 | 2.5 | clay | Alm_Hamre_2018 | 0.5 | 0.25 | 2.5 | 2.5 | 0 | 0 | 0 | 9 | 0.8 | 1.25 | 1.5 | 0.8
| 8 | 8 | 2.5 | 86 | 2 | 1.325 | C1 | weld | 5 | 6 | 0 | 5 | 2.5 | 5 | sand | Alm_Hamre_2018 | 0.5 | 0.25 | 2.5 | 2.5 | 0 | 0 | 0 | 9 | 0.8 | 1.25 | 1.5 | 0.8
| 8 | 8 | 2 | 101 | 2.715 | 1.11 | D | attm | 6 | 7.3 | 1 | 6 | 5 | 6.5 | sand | Alm_Hamre_2018 | 0.5 | 0.25 | 2.5 | 2.5 | 0 | 0 | 0 | 9 | 0.8 | 1.25 | 1.5 | 0.8
| 8 | 8.314 | 3 | 100 | 2.815 | 1.23 | D | attm | 7 | 10 | 0 | 7 | 6.5 | 8 | sand | Alm_Hamre_2018 | 0.5 | 0.25 | 2.5 | 2.5 | 0 | 0 | 0 | 9 | 0.8 | 1.25 | 1.5 | 0.8
| 8.314 | 8.629 | 3 | 78 | 2.885 | 1.11 | D | attm | 8 | 12.93 | 1 | 8 | 8 | 11 | sand | Alm_Hamre_2018 | 0.5 | 0.25 | 2.5 | 2.5 | 0 | 0 | 0 | 9 | 0.8 | 1.25 | 1.5 | 0.8
| 8.629 | 8.943 | 3 | 73 | 2.89 | 1.23 | D | attm | 9 | 17.4 | 0 | 9 | 11 | 14 | sand | Alm_Hamre_2018 | 0.5 | 0.25 | 2.5 | 2.5 | 0 | 0 | 0 | 9 | 0.8 | 1.25 | 1.5 | 1.25
| 8.943 | 9.181 | 2.265 | 73 | 3.165 | 1.23 | D | attm | 10 | 25 | 0 | 10 | 14 | 16 | clay | Alm_Hamre_2018 | 0.5 | 0.25 | 2.5 | 2.5 | 0 | 0 | 0 | 9 | 0.8 | 1.25 | 1.5 | 1.5
| 9.181 | 9.39 | 2 | 83 | 3.24 | 1.23 | D | attm | 11 | 34 | 0 | 11 | 16 | 19.2 | clay | Alm_Hamre_2018 | 0.5 | 0.25 | 2.5 | 2.5 | 0 | 0 | 0 | 9 | 0.8 | 1.25 | 1.5 | 1.5
| 9.39 | 9.6 | 2 | 93 | 3.3 | 3 | B2 | attm | 12 | 51 | 0 | 12 | 19.2 | 22 | glauconite | Alm_Hamre_2018 | 0.5 | 0.25 | 2.5 | 2.5 | 0 | 0 | 0 | 9 | 0.8 | 1.25 | 2 | 1.5 | 1
| 9.6 | 9.6 | 2.135 | 88 | 3.4 | 3 | B2 | attm | 13 | 73.5 | 0 | 13 | 22 | 40.5 | glauconite | Alm_Hamre_2018 | 0.5 | 0.25 | 2.5 | 2.5 | 0 | 0 | 0 | 9 | 0.8 | 1.25 | 2 | 1.5 | 1
| 9.6 | 9.6 | 3 | 83 | 3.682 | 1.07 | D | attm |  |  |  | 14 | 40.5 | 80 | clay | Alm_Hamre_2018 | 0.5 | 0.25 | 2.5 | 2.5 | 0 | 0 | 0 | 9 | 0.8 | 1.25 | 1.5 | 1.5
| 9.6 | 9.6 | 3 | 83 | 3.697 | 1.07 | D | attm
| 9.6 | 9.6 | 3 | 91 | 3.722 | 1.14 | D | attm
| 9.6 | 9.6 | 3 | 85 | 4.077 | 1.14 | D | attm
| 9.6 | 9.6 | 3 | 87 | 4.125 | 3 | B2 | attm
| 9.6 | 9.6 | 3 | 88 | 5.2 | 1.051 | D | weld
| 9.6 | 9.6 | 3 | 83 | 6.932 | 1.16 | C1 | attm
| 9.6 | 9.6 | 3 | 83 | 7.288 | 1.16 | C1 | attm
| 9.6 | 9.6 | 3 | 79 | 8.6 | 0.976 | D | weld
| 9.6 | 9.6 | 3 | 76 | 12.1 | 1.051 | D | weld
| 9.6 | 9.6 | 3 | 73 | 13.092 | 1.1 | C1 | attm
| 9.6 | 9.6 | 3 | 73 | 13.448 | 1.1 | C1 | attm
| 9.6 | 9.6 | 3 | 73 | 15 | 1.524 | C1 | weld
| 9.6 | 9.6 | 3 | 73 | 17 | 2 | B2 | attm
| 9.6 | 9.6 | 3 | 73 | 19 | 1.145 | D | weld
| 9.6 | 9.6 | 2.6 | 73 | 21.8 | 1.4 | C1 | attm
[5 empty] | 22.2 | 1.4 | C1 | attm
[5 empty] | 23 | 1.143 | D | weld
[5 empty] | 27 | 1.048 | D | weld
[5 empty] | 31 | 1.18 | D | weld
Stevens
Alm_Hamre
ICP_18
Alm_Hamre_2018
sand
clay
clay_L_PI
clay_H_PI
glauconite
Note on G1: Author: Distance from pile top of weld or attachment to be checked for fatigue analysis.
Note on J1: Author: "weld" or "attm"
Note on M1: Author: distance of Point of interests for time history variables, Maximum number of input 13 0 value means no plot
Note on N1: Author: Maximum No of plotted section is 3
Note on AE1: Author: This is a multipliers applied on top of the analyses normal settings. For example: if the hammer breakdown analysis is performed with UB soil, this factor will we applied on top of the UB factor after the hammer breakdown.
Note on AG1: [Threaded comment] Your version of Excel allows you to read this threaded comment; however, any edits to it will get removed if the file is opened in a newer version of Excel. Learn more: https://go.microsoft.com/fwlink/?linkid=870924 Comment: A mulitplier for higher shaft friction of sand containing Glauconite. If -1 is used the multiplier is equal to Rf from CPT

## EW1_43_NOISE2
| TopD [m] | BotD [m] | Can H [m] | wt [mm] | X | SCF | SN | Type | Number | Points for TimeSeries - Depth from pile head [m] | To be plotted | No Layer | Layer Top [m bml] | Layer Bot [m bml] | soilType | SRD Model | Toe Damping [s/m] | Skin Damping [s/m] | Toe Quake [mm] | Skin Quake [mm] | Setup factor | Lim distance [m] | K | Nc | SRD Multipliers LB | SRD Multipliers UB | Hammer Break Down Coeffiecnt | Buckling multiplier | Glauconite_multi
| 8 | 8 | 0.29 | 100 | 0.215 | 1.383 | C1 | weld | 1 | 2 | 0 | 1 | 0 | 0.75 | sand | Alm_Hamre_2018 | 0.5 | 0.25 | 2.5 | 2.5 | 0 | 0 | 0 | 9 | 0.8 | 1.25 | 1.5 | 1.25
| 8 | 8 | 2.71 | 100 | 1.1 | 3 | B2 | attm | 2 | 3 | 0 | 2 | 0.75 | 1.3 | sand | Alm_Hamre_2018 | 0.5 | 0.25 | 2.5 | 2.5 | 0 | 0 | 0 | 9 | 0.8 | 1.25 | 1.5 | 0.8
| 8 | 8 | 3 | 89 | 1.25 | 1.27 | C1 | attm | 3 | 3.7 | 1 | 3 | 1.3 | 1.9 | sand | Alm_Hamre_2018 | 0.5 | 0.25 | 2.5 | 2.5 | 0 | 0 | 0 | 9 | 0.8 | 1.25 | 1.5 | 0.8
| 8 | 8 | 3 | 89 | 1.35 | 1.27 | C1 | attm | 4 | 5 | 0 | 4 | 1.9 | 2.5 | clay | Alm_Hamre_2018 | 0.5 | 0.25 | 2.5 | 2.5 | 0 | 0 | 0 | 9 | 0.8 | 1.25 | 1.5 | 0.8
| 8 | 8 | 2.5 | 86 | 2 | 1.325 | C1 | weld | 5 | 6 | 0 | 5 | 2.5 | 5 | sand | Alm_Hamre_2018 | 0.5 | 0.25 | 2.5 | 2.5 | 0 | 0 | 0 | 9 | 0.8 | 1.25 | 1.5 | 0.8
| 8 | 8 | 2 | 101 | 2.715 | 1.11 | D | attm | 6 | 7.3 | 1 | 6 | 5 | 6.5 | sand | Alm_Hamre_2018 | 0.5 | 0.25 | 2.5 | 2.5 | 0 | 0 | 0 | 9 | 0.8 | 1.25 | 1.5 | 0.8
| 8 | 8.314 | 3 | 100 | 2.815 | 1.23 | D | attm | 7 | 10 | 0 | 7 | 6.5 | 8 | sand | Alm_Hamre_2018 | 0.5 | 0.25 | 2.5 | 2.5 | 0 | 0 | 0 | 9 | 0.8 | 1.25 | 1.5 | 0.8
| 8.314 | 8.629 | 3 | 78 | 2.885 | 1.11 | D | attm | 8 | 12.93 | 1 | 8 | 8 | 11 | sand | Alm_Hamre_2018 | 0.5 | 0.25 | 2.5 | 2.5 | 0 | 0 | 0 | 9 | 0.8 | 1.25 | 1.5 | 0.8
| 8.629 | 8.943 | 3 | 73 | 2.89 | 1.23 | D | attm | 9 | 17.4 | 0 | 9 | 11 | 14 | sand | Alm_Hamre_2018 | 0.5 | 0.25 | 2.5 | 2.5 | 0 | 0 | 0 | 9 | 0.8 | 1.25 | 1.5 | 1.25
| 8.943 | 9.181 | 2.265 | 73 | 3.165 | 1.23 | D | attm | 10 | 25 | 0 | 10 | 14 | 16 | clay | Alm_Hamre_2018 | 0.5 | 0.25 | 2.5 | 2.5 | 0 | 0 | 0 | 9 | 0.8 | 1.25 | 1.5 | 1.5
| 9.181 | 9.39 | 2 | 83 | 3.24 | 1.23 | D | attm | 11 | 34 | 0 | 11 | 16 | 19.2 | clay | Alm_Hamre_2018 | 0.5 | 0.25 | 2.5 | 2.5 | 0 | 0 | 0 | 9 | 0.8 | 1.25 | 1.5 | 1.5
| 9.39 | 9.6 | 2 | 93 | 3.3 | 3 | B2 | attm | 12 | 51 | 0 | 12 | 19.2 | 22 | glauconite | Alm_Hamre_2018 | 0.5 | 0.25 | 2.5 | 2.5 | 0 | 0 | 0 | 9 | 0.8 | 1.25 | 2 | 1.5 | 2
| 9.6 | 9.6 | 2.135 | 88 | 3.4 | 3 | B2 | attm | 13 | 73.5 | 0 | 13 | 22 | 40.5 | glauconite | Alm_Hamre_2018 | 0.5 | 0.25 | 2.5 | 2.5 | 0 | 0 | 0 | 9 | 0.8 | 1.25 | 2 | 1.5 | 2
| 9.6 | 9.6 | 3 | 83 | 3.682 | 1.07 | D | attm |  |  |  | 14 | 40.5 | 80 | clay | Alm_Hamre_2018 | 0.5 | 0.25 | 2.5 | 2.5 | 0 | 0 | 0 | 9 | 0.8 | 1.25 | 1.5 | 1.5
| 9.6 | 9.6 | 3 | 83 | 3.697 | 1.07 | D | attm
| 9.6 | 9.6 | 3 | 91 | 3.722 | 1.14 | D | attm
| 9.6 | 9.6 | 3 | 85 | 4.077 | 1.14 | D | attm
| 9.6 | 9.6 | 3 | 87 | 4.125 | 3 | B2 | attm
| 9.6 | 9.6 | 3 | 88 | 5.2 | 1.051 | D | weld
| 9.6 | 9.6 | 3 | 83 | 6.932 | 1.16 | C1 | attm
| 9.6 | 9.6 | 3 | 83 | 7.288 | 1.16 | C1 | attm
| 9.6 | 9.6 | 3 | 79 | 8.6 | 0.976 | D | weld
| 9.6 | 9.6 | 3 | 76 | 12.1 | 1.051 | D | weld
| 9.6 | 9.6 | 3 | 73 | 13.092 | 1.1 | C1 | attm
| 9.6 | 9.6 | 3 | 73 | 13.448 | 1.1 | C1 | attm
| 9.6 | 9.6 | 3 | 73 | 15 | 1.524 | C1 | weld
| 9.6 | 9.6 | 3 | 73 | 17 | 2 | B2 | attm
| 9.6 | 9.6 | 3 | 73 | 19 | 1.145 | D | weld
| 9.6 | 9.6 | 2.6 | 73 | 21.8 | 1.4 | C1 | attm
[5 empty] | 22.2 | 1.4 | C1 | attm
[5 empty] | 23 | 1.143 | D | weld
[5 empty] | 27 | 1.048 | D | weld
[5 empty] | 31 | 1.18 | D | weld
Stevens
Alm_Hamre
ICP_18
Alm_Hamre_2018
sand
clay
clay_L_PI
clay_H_PI
glauconite
Note on G1: Author: Distance from pile top of weld or attachment to be checked for fatigue analysis.
Note on J1: Author: "weld" or "attm"
Note on M1: Author: distance of Point of interests for time history variables, Maximum number of input 13 0 value means no plot
Note on N1: Author: Maximum No of plotted section is 3
Note on AE1: Author: This is a multipliers applied on top of the analyses normal settings. For example: if the hammer breakdown analysis is performed with UB soil, this factor will we applied on top of the UB factor after the hammer breakdown.
Note on AG1: [Threaded comment] Your version of Excel allows you to read this threaded comment; however, any edits to it will get removed if the file is opened in a newer version of Excel. Learn more: https://go.microsoft.com/fwlink/?linkid=870924 Comment: A mulitplier for higher shaft friction of sand containing Glauconite. If -1 is used the multiplier is equal to Rf from CPT

## EW1_43_NOISE5
| TopD [m] | BotD [m] | Can H [m] | wt [mm] | X | SCF | SN | Type | Number | Points for TimeSeries - Depth from pile head [m] | To be plotted | No Layer | Layer Top [m bml] | Layer Bot [m bml] | soilType | SRD Model | Toe Damping [s/m] | Skin Damping [s/m] | Toe Quake [mm] | Skin Quake [mm] | Setup factor | Lim distance [m] | K | Nc | SRD Multipliers LB | SRD Multipliers UB | Hammer Break Down Coeffiecnt | Buckling multiplier | Glauconite_multi
| 8 | 8 | 0.29 | 100 | 0.215 | 1.383 | C1 | weld | 1 | 2 | 0 | 1 | 0 | 0.75 | sand | Alm_Hamre_2018 | 0.5 | 0.25 | 2.5 | 2.5 | 0 | 0 | 0 | 9 | 0.8 | 1.25 | 1.5 | 1.25
| 8 | 8 | 2.71 | 100 | 1.1 | 3 | B2 | attm | 2 | 3 | 0 | 2 | 0.75 | 1.3 | sand | Alm_Hamre_2018 | 0.5 | 0.25 | 2.5 | 2.5 | 0 | 0 | 0 | 9 | 0.8 | 1.25 | 1.5 | 0.8
| 8 | 8 | 3 | 89 | 1.25 | 1.27 | C1 | attm | 3 | 3.7 | 1 | 3 | 1.3 | 1.9 | sand | Alm_Hamre_2018 | 0.5 | 0.25 | 2.5 | 2.5 | 0 | 0 | 0 | 9 | 0.8 | 1.25 | 1.5 | 0.8
| 8 | 8 | 3 | 89 | 1.35 | 1.27 | C1 | attm | 4 | 5 | 0 | 4 | 1.9 | 2.5 | clay | Alm_Hamre_2018 | 0.5 | 0.25 | 2.5 | 2.5 | 0 | 0 | 0 | 9 | 0.8 | 1.25 | 1.5 | 0.8
| 8 | 8 | 2.5 | 86 | 2 | 1.325 | C1 | weld | 5 | 6 | 0 | 5 | 2.5 | 5 | sand | Alm_Hamre_2018 | 0.5 | 0.25 | 2.5 | 2.5 | 0 | 0 | 0 | 9 | 0.8 | 1.25 | 1.5 | 0.8
| 8 | 8 | 2 | 101 | 2.715 | 1.11 | D | attm | 6 | 7.3 | 1 | 6 | 5 | 6.5 | sand | Alm_Hamre_2018 | 0.5 | 0.25 | 2.5 | 2.5 | 0 | 0 | 0 | 9 | 0.8 | 1.25 | 1.5 | 0.8
| 8 | 8.314 | 3 | 100 | 2.815 | 1.23 | D | attm | 7 | 10 | 0 | 7 | 6.5 | 8 | sand | Alm_Hamre_2018 | 0.5 | 0.25 | 2.5 | 2.5 | 0 | 0 | 0 | 9 | 0.8 | 1.25 | 1.5 | 0.8
| 8.314 | 8.629 | 3 | 78 | 2.885 | 1.11 | D | attm | 8 | 12.93 | 1 | 8 | 8 | 11 | sand | Alm_Hamre_2018 | 0.5 | 0.25 | 2.5 | 2.5 | 0 | 0 | 0 | 9 | 0.8 | 1.25 | 1.5 | 0.8
| 8.629 | 8.943 | 3 | 73 | 2.89 | 1.23 | D | attm | 9 | 17.4 | 0 | 9 | 11 | 14 | sand | Alm_Hamre_2018 | 0.5 | 0.25 | 2.5 | 2.5 | 0 | 0 | 0 | 9 | 0.8 | 1.25 | 1.5 | 1.25
| 8.943 | 9.181 | 2.265 | 73 | 3.165 | 1.23 | D | attm | 10 | 25 | 0 | 10 | 14 | 16 | clay | Alm_Hamre_2018 | 0.5 | 0.25 | 2.5 | 2.5 | 0 | 0 | 0 | 9 | 0.8 | 1.25 | 1.5 | 1.5
| 9.181 | 9.39 | 2 | 83 | 3.24 | 1.23 | D | attm | 11 | 34 | 0 | 11 | 16 | 19.2 | clay | Alm_Hamre_2018 | 0.5 | 0.25 | 2.5 | 2.5 | 0 | 0 | 0 | 9 | 0.8 | 1.25 | 1.5 | 1.5
| 9.39 | 9.6 | 2 | 93 | 3.3 | 3 | B2 | attm | 12 | 51 | 0 | 12 | 19.2 | 22 | glauconite | Alm_Hamre_2018 | 0.5 | 0.25 | 2.5 | 2.5 | 0 | 0 | 0 | 9 | 0.8 | 1.25 | 2 | 1.5 | 2
| 9.6 | 9.6 | 2.135 | 88 | 3.4 | 3 | B2 | attm | 13 | 73.5 | 0 | 13 | 22 | 40.5 | glauconite | Alm_Hamre_2018 | 0.5 | 0.25 | 2.5 | 2.5 | 0 | 0 | 0 | 9 | 0.8 | 1.25 | 2 | 1.5 | 2
| 9.6 | 9.6 | 3 | 83 | 3.682 | 1.07 | D | attm |  |  |  | 14 | 40.5 | 80 | clay | Alm_Hamre_2018 | 0.5 | 0.25 | 2.5 | 2.5 | 0 | 0 | 0 | 9 | 0.8 | 1.25 | 1.5 | 1.5
| 9.6 | 9.6 | 3 | 83 | 3.697 | 1.07 | D | attm
| 9.6 | 9.6 | 3 | 91 | 3.722 | 1.14 | D | attm
| 9.6 | 9.6 | 3 | 85 | 4.077 | 1.14 | D | attm
| 9.6 | 9.6 | 3 | 87 | 4.125 | 3 | B2 | attm
| 9.6 | 9.6 | 3 | 88 | 5.2 | 1.051 | D | weld
| 9.6 | 9.6 | 3 | 83 | 6.932 | 1.16 | C1 | attm
| 9.6 | 9.6 | 3 | 83 | 7.288 | 1.16 | C1 | attm
| 9.6 | 9.6 | 3 | 79 | 8.6 | 0.976 | D | weld
| 9.6 | 9.6 | 3 | 76 | 12.1 | 1.051 | D | weld
| 9.6 | 9.6 | 3 | 73 | 13.092 | 1.1 | C1 | attm
| 9.6 | 9.6 | 3 | 73 | 13.448 | 1.1 | C1 | attm
| 9.6 | 9.6 | 3 | 73 | 15 | 1.524 | C1 | weld
| 9.6 | 9.6 | 3 | 73 | 17 | 2 | B2 | attm
| 9.6 | 9.6 | 3 | 73 | 19 | 1.145 | D | weld
| 9.6 | 9.6 | 2.6 | 73 | 21.8 | 1.4 | C1 | attm
[5 empty] | 22.2 | 1.4 | C1 | attm
[5 empty] | 23 | 1.143 | D | weld
[5 empty] | 27 | 1.048 | D | weld
[5 empty] | 31 | 1.18 | D | weld
Stevens
Alm_Hamre
ICP_18
Alm_Hamre_2018
sand
clay
clay_L_PI
clay_H_PI
glauconite
Note on G1: Author: Distance from pile top of weld or attachment to be checked for fatigue analysis.
Note on J1: Author: "weld" or "attm"
Note on M1: Author: distance of Point of interests for time history variables, Maximum number of input 13 0 value means no plot
Note on N1: Author: Maximum No of plotted section is 3
Note on AE1: Author: This is a multipliers applied on top of the analyses normal settings. For example: if the hammer breakdown analysis is performed with UB soil, this factor will we applied on top of the UB factor after the hammer breakdown.
Note on AG1: [Threaded comment] Your version of Excel allows you to read this threaded comment; however, any edits to it will get removed if the file is opened in a newer version of Excel. Learn more: https://go.microsoft.com/fwlink/?linkid=870924 Comment: A mulitplier for higher shaft friction of sand containing Glauconite. If -1 is used the multiplier is equal to Rf from CPT

## EW1_43_NOISE
| TopD [m] | BotD [m] | Can H [m] | wt [mm] | X | SCF | SN | Type | Number | Points for TimeSeries - Depth from pile head [m] | To be plotted | No Layer | Layer Top [m bml] | Layer Bot [m bml] | soilType | SRD Model | Toe Damping [s/m] | Skin Damping [s/m] | Toe Quake [mm] | Skin Quake [mm] | Setup factor | Lim distance [m] | K | Nc | SRD Multipliers LB | SRD Multipliers UB | Hammer Break Down Coeffiecnt | Buckling multiplier | Glauconite_multi
| 8 | 8 | 0.29 | 100 | 0.215 | 1.383 | C1 | weld | 1 | 2 | 0 | 1 | 0 | 0.75 | sand | Alm_Hamre_2018 | 0.5 | 0.25 | 2.5 | 2.5 | 0 | 0 | 0 | 9 | 0.8 | 1.25 | 1.5 | 1.25
| 8 | 8 | 2.71 | 100 | 1.1 | 3 | B2 | attm | 2 | 3 | 0 | 2 | 0.75 | 1.3 | sand | Alm_Hamre_2018 | 0.5 | 0.25 | 2.5 | 2.5 | 0 | 0 | 0 | 9 | 0.8 | 1.25 | 1.5 | 0.8
| 8 | 8 | 3 | 89 | 1.25 | 1.27 | C1 | attm | 3 | 3.7 | 1 | 3 | 1.3 | 1.9 | sand | Alm_Hamre_2018 | 0.5 | 0.25 | 2.5 | 2.5 | 0 | 0 | 0 | 9 | 0.8 | 1.25 | 1.5 | 0.8
| 8 | 8 | 3 | 89 | 1.35 | 1.27 | C1 | attm | 4 | 5 | 0 | 4 | 1.9 | 2.5 | clay | Alm_Hamre_2018 | 0.5 | 0.25 | 2.5 | 2.5 | 0 | 0 | 0 | 9 | 0.8 | 1.25 | 1.5 | 0.8
| 8 | 8 | 2.5 | 86 | 2 | 1.325 | C1 | weld | 5 | 6 | 0 | 5 | 2.5 | 5 | sand | Alm_Hamre_2018 | 0.5 | 0.25 | 2.5 | 2.5 | 0 | 0 | 0 | 9 | 0.8 | 1.25 | 1.5 | 0.8
| 8 | 8 | 2 | 101 | 2.715 | 1.11 | D | attm | 6 | 7.3 | 1 | 6 | 5 | 6.5 | sand | Alm_Hamre_2018 | 0.5 | 0.25 | 2.5 | 2.5 | 0 | 0 | 0 | 9 | 0.8 | 1.25 | 1.5 | 0.8
| 8 | 8.314 | 3 | 100 | 2.815 | 1.23 | D | attm | 7 | 10 | 0 | 7 | 6.5 | 8 | sand | Alm_Hamre_2018 | 0.5 | 0.25 | 2.5 | 2.5 | 0 | 0 | 0 | 9 | 0.8 | 1.25 | 1.5 | 0.8
| 8.314 | 8.629 | 3 | 78 | 2.885 | 1.11 | D | attm | 8 | 12.93 | 1 | 8 | 8 | 11 | sand | Alm_Hamre_2018 | 0.5 | 0.25 | 2.5 | 2.5 | 0 | 0 | 0 | 9 | 0.8 | 1.25 | 1.5 | 0.8
| 8.629 | 8.943 | 3 | 73 | 2.89 | 1.23 | D | attm | 9 | 17.4 | 0 | 9 | 11 | 14 | sand | Alm_Hamre_2018 | 0.5 | 0.25 | 2.5 | 2.5 | 0 | 0 | 0 | 9 | 0.8 | 1.25 | 1.5 | 1.25
| 8.943 | 9.181 | 2.265 | 73 | 3.165 | 1.23 | D | attm | 10 | 25 | 0 | 10 | 14 | 16 | clay | Alm_Hamre_2018 | 0.5 | 0.25 | 2.5 | 2.5 | 0 | 0 | 0 | 9 | 0.8 | 1.25 | 1.5 | 1.5
| 9.181 | 9.39 | 2 | 83 | 3.24 | 1.23 | D | attm | 11 | 34 | 0 | 11 | 16 | 19.2 | clay | Alm_Hamre_2018 | 0.5 | 0.25 | 2.5 | 2.5 | 0 | 0 | 0 | 9 | 0.8 | 1.25 | 1.5 | 1.5
| 9.39 | 9.6 | 2 | 93 | 3.3 | 3 | B2 | attm | 12 | 51 | 0 | 12 | 19.2 | 22 | glauconite | Alm_Hamre_2018 | 0.5 | 0.25 | 2.5 | 2.5 | 0 | 0 | 0 | 9 | 0.8 | 1.25 | 2 | 1.5 | 2
| 9.6 | 9.6 | 2.135 | 88 | 3.4 | 3 | B2 | attm | 13 | 73.5 | 0 | 13 | 22 | 40.5 | glauconite | Alm_Hamre_2018 | 0.5 | 0.25 | 2.5 | 2.5 | 0 | 0 | 0 | 9 | 0.8 | 1.25 | 2 | 1.5 | 2
| 9.6 | 9.6 | 3 | 83 | 3.682 | 1.07 | D | attm |  |  |  | 14 | 40.5 | 80 | clay | Alm_Hamre_2018 | 0.5 | 0.25 | 2.5 | 2.5 | 0 | 0 | 0 | 9 | 0.8 | 1.25 | 1.5 | 1.5
| 9.6 | 9.6 | 3 | 83 | 3.697 | 1.07 | D | attm
| 9.6 | 9.6 | 3 | 91 | 3.722 | 1.14 | D | attm
| 9.6 | 9.6 | 3 | 85 | 4.077 | 1.14 | D | attm
| 9.6 | 9.6 | 3 | 87 | 4.125 | 3 | B2 | attm
| 9.6 | 9.6 | 3 | 88 | 5.2 | 1.051 | D | weld
| 9.6 | 9.6 | 3 | 83 | 6.932 | 1.16 | C1 | attm
| 9.6 | 9.6 | 3 | 83 | 7.288 | 1.16 | C1 | attm
| 9.6 | 9.6 | 3 | 79 | 8.6 | 0.976 | D | weld
| 9.6 | 9.6 | 3 | 76 | 12.1 | 1.051 | D | weld
| 9.6 | 9.6 | 3 | 73 | 13.092 | 1.1 | C1 | attm
| 9.6 | 9.6 | 3 | 73 | 13.448 | 1.1 | C1 | attm
| 9.6 | 9.6 | 3 | 73 | 15 | 1.524 | C1 | weld
| 9.6 | 9.6 | 3 | 73 | 17 | 2 | B2 | attm
| 9.6 | 9.6 | 3 | 73 | 19 | 1.145 | D | weld
| 9.6 | 9.6 | 2.6 | 73 | 21.8 | 1.4 | C1 | attm
[5 empty] | 22.2 | 1.4 | C1 | attm
[5 empty] | 23 | 1.143 | D | weld
[5 empty] | 27 | 1.048 | D | weld
[5 empty] | 31 | 1.18 | D | weld
Stevens
Alm_Hamre
ICP_18
Alm_Hamre_2018
sand
clay
clay_L_PI
clay_H_PI
glauconite
Note on G1: Author: Distance from pile top of weld or attachment to be checked for fatigue analysis.
Note on J1: Author: "weld" or "attm"
Note on M1: Author: distance of Point of interests for time history variables, Maximum number of input 13 0 value means no plot
Note on N1: Author: Maximum No of plotted section is 3
Note on AE1: Author: This is a multipliers applied on top of the analyses normal settings. For example: if the hammer breakdown analysis is performed with UB soil, this factor will we applied on top of the UB factor after the hammer breakdown.
Note on AG1: [Threaded comment] Your version of Excel allows you to read this threaded comment; however, any edits to it will get removed if the file is opened in a newer version of Excel. Learn more: https://go.microsoft.com/fwlink/?linkid=870924 Comment: A mulitplier for higher shaft friction of sand containing Glauconite. If -1 is used the multiplier is equal to Rf from CPT

## EW1_43_BLOW
| TopD [m] | BotD [m] | Can H [m] | wt [mm] | X | SCF | SN | Type | Number | Points for TimeSeries - Depth from pile head [m] | To be plotted | No Layer | Layer Top [m bml] | Layer Bot [m bml] | soilType | SRD Model | Toe Damping [s/m] | Skin Damping [s/m] | Toe Quake [mm] | Skin Quake [mm] | Setup factor | Lim distance [m] | K | Nc | SRD Multipliers LB | SRD Multipliers UB | Hammer Break Down Coeffiecnt | Buckling multiplier | Glauconite_multi
| 8 | 8 | 0.29 | 100 | 0.215 | 1.383 | C1 | weld | 1 | 2 | 0 | 1 | 0 | 0.75 | sand | Alm_Hamre_2018 | 0.5 | 0.25 | 2.5 | 2.5 | 0 | 0 | 0 | 9 | 0.8 | 1.25 | 1.5 | 1.25
| 8 | 8 | 2.71 | 100 | 1.1 | 3 | B2 | attm | 2 | 3 | 0 | 2 | 0.75 | 1.3 | sand | Alm_Hamre_2018 | 0.5 | 0.25 | 2.5 | 2.5 | 0 | 0 | 0 | 9 | 0.8 | 1.25 | 1.5 | 0.8
| 8 | 8 | 3 | 89 | 1.25 | 1.27 | C1 | attm | 3 | 3.7 | 1 | 3 | 1.3 | 1.9 | sand | Alm_Hamre_2018 | 0.5 | 0.25 | 2.5 | 2.5 | 0 | 0 | 0 | 9 | 0.8 | 1.25 | 1.5 | 0.8
| 8 | 8 | 3 | 89 | 1.35 | 1.27 | C1 | attm | 4 | 5 | 0 | 4 | 1.9 | 2.5 | clay | Alm_Hamre_2018 | 0.5 | 0.25 | 2.5 | 2.5 | 0 | 0 | 0 | 9 | 0.8 | 1.25 | 1.5 | 0.8
| 8 | 8 | 2.5 | 86 | 2 | 1.325 | C1 | weld | 5 | 6 | 0 | 5 | 2.5 | 5 | sand | Alm_Hamre_2018 | 0.5 | 0.25 | 2.5 | 2.5 | 0 | 0 | 0 | 9 | 0.8 | 1.25 | 1.5 | 0.8
| 8 | 8 | 2 | 101 | 2.715 | 1.11 | D | attm | 6 | 7.3 | 1 | 6 | 5 | 6.5 | sand | Alm_Hamre_2018 | 0.5 | 0.25 | 2.5 | 2.5 | 0 | 0 | 0 | 9 | 0.8 | 1.25 | 1.5 | 0.8
| 8 | 8.314 | 3 | 100 | 2.815 | 1.23 | D | attm | 7 | 10 | 0 | 7 | 6.5 | 8 | sand | Alm_Hamre_2018 | 0.5 | 0.25 | 2.5 | 2.5 | 0 | 0 | 0 | 9 | 0.8 | 1.25 | 1.5 | 0.8
| 8.314 | 8.629 | 3 | 78 | 2.885 | 1.11 | D | attm | 8 | 12.93 | 1 | 8 | 8 | 11 | sand | Alm_Hamre_2018 | 0.5 | 0.25 | 2.5 | 2.5 | 0 | 0 | 0 | 9 | 0.8 | 1.25 | 1.5 | 0.8
| 8.629 | 8.943 | 3 | 73 | 2.89 | 1.23 | D | attm | 9 | 17.4 | 0 | 9 | 11 | 14 | sand | Alm_Hamre_2018 | 0.5 | 0.25 | 2.5 | 2.5 | 0 | 0 | 0 | 9 | 0.8 | 1.25 | 1.5 | 1.25
| 8.943 | 9.181 | 2.265 | 73 | 3.165 | 1.23 | D | attm | 10 | 25 | 0 | 10 | 14 | 16 | clay | Alm_Hamre_2018 | 0.5 | 0.25 | 2.5 | 2.5 | 0 | 0 | 0 | 9 | 0.8 | 1.25 | 1.5 | 1.5
| 9.181 | 9.39 | 2 | 83 | 3.24 | 1.23 | D | attm | 11 | 34 | 0 | 11 | 16 | 19.2 | clay | Alm_Hamre_2018 | 0.5 | 0.25 | 2.5 | 2.5 | 0 | 0 | 0 | 9 | 0.8 | 1.25 | 1.5 | 1.5
| 9.39 | 9.6 | 2 | 93 | 3.3 | 3 | B2 | attm | 12 | 51 | 0 | 12 | 19.2 | 22 | glauconite | Alm_Hamre_2018 | 0.5 | 0.25 | 2.5 | 2.5 | 0 | 0 | 0 | 9 | 0.8 | 1.25 | 2 | 1.5 | 2
| 9.6 | 9.6 | 2.135 | 88 | 3.4 | 3 | B2 | attm | 13 | 73.5 | 0 | 13 | 22 | 40.5 | glauconite | Alm_Hamre_2018 | 0.5 | 0.25 | 2.5 | 2.5 | 0 | 0 | 0 | 9 | 0.8 | 1.25 | 2 | 1.5 | 2
| 9.6 | 9.6 | 3 | 83 | 3.682 | 1.07 | D | attm |  |  |  | 14 | 40.5 | 80 | clay | Alm_Hamre_2018 | 0.5 | 0.25 | 2.5 | 2.5 | 0 | 0 | 0 | 9 | 0.8 | 1.25 | 1.5 | 1.5
| 9.6 | 9.6 | 3 | 83 | 3.697 | 1.07 | D | attm
| 9.6 | 9.6 | 3 | 91 | 3.722 | 1.14 | D | attm
| 9.6 | 9.6 | 3 | 85 | 4.077 | 1.14 | D | attm
| 9.6 | 9.6 | 3 | 87 | 4.125 | 3 | B2 | attm
| 9.6 | 9.6 | 3 | 88 | 5.2 | 1.051 | D | weld
| 9.6 | 9.6 | 3 | 83 | 6.932 | 1.16 | C1 | attm
| 9.6 | 9.6 | 3 | 83 | 7.288 | 1.16 | C1 | attm
| 9.6 | 9.6 | 3 | 79 | 8.6 | 0.976 | D | weld
| 9.6 | 9.6 | 3 | 76 | 12.1 | 1.051 | D | weld
| 9.6 | 9.6 | 3 | 73 | 13.092 | 1.1 | C1 | attm
| 9.6 | 9.6 | 3 | 73 | 13.448 | 1.1 | C1 | attm
| 9.6 | 9.6 | 3 | 73 | 15 | 1.524 | C1 | weld
| 9.6 | 9.6 | 3 | 73 | 17 | 2 | B2 | attm
| 9.6 | 9.6 | 3 | 73 | 19 | 1.145 | D | weld
| 9.6 | 9.6 | 2.6 | 73 | 21.8 | 1.4 | C1 | attm
[5 empty] | 22.2 | 1.4 | C1 | attm
[5 empty] | 23 | 1.143 | D | weld
[5 empty] | 27 | 1.048 | D | weld
[5 empty] | 31 | 1.18 | D | weld
Stevens
Alm_Hamre
ICP_18
Alm_Hamre_2018
sand
clay
clay_L_PI
clay_H_PI
glauconite
Note on G1: Author: Distance from pile top of weld or attachment to be checked for fatigue analysis.
Note on J1: Author: "weld" or "attm"
Note on M1: Author: distance of Point of interests for time history variables, Maximum number of input 13 0 value means no plot
Note on N1: Author: Maximum No of plotted section is 3
Note on AE1: Author: This is a multipliers applied on top of the analyses normal settings. For example: if the hammer breakdown analysis is performed with UB soil, this factor will we applied on top of the UB factor after the hammer breakdown.
Note on AG1: [Threaded comment] Your version of Excel allows you to read this threaded comment; however, any edits to it will get removed if the file is opened in a newer version of Excel. Learn more: https://go.microsoft.com/fwlink/?linkid=870924 Comment: A mulitplier for higher shaft friction of sand containing Glauconite. If -1 is used the multiplier is equal to Rf from CPT

## FA43
| TopD [m] | BotD [m] | Can H [m] | wt [mm] | X | SCF | SN | Type | Number | Points for TimeSeries - Depth from pile head [m] | To be plotted | No Layer | Layer Top [m bml] | Layer Bot [m bml] | soilType | SRD Model | Toe Damping [s/m] | Skin Damping [s/m] | Toe Quake [mm] | Skin Quake [mm] | Setup factor | Lim distance [m] | K | Nc | SRD Multipliers LB | SRD Multipliers UB | Hammer Break Down Coeffiecnt | Buckling multiplier | Glauconite_multi
| 8 | 8 | 0.29 | 100 | 0.215 | 1.383 | C1 | weld | 1 | 2 | 0 | 1 | 0 | 0.75 | sand | Alm_Hamre_2018 | 0.5 | 0.25 | 2.5 | 2.5 | 0 | 0 | 0 | 9 | 0.8 | 1.25 | 1.5 | 1.25
| 8 | 8 | 2.71 | 100 | 1.1 | 3 | B2 | attm | 2 | 3 | 0 | 2 | 0.75 | 1.3 | sand | Alm_Hamre_2018 | 0.5 | 0.25 | 2.5 | 2.5 | 0 | 0 | 0 | 9 | 0.8 | 1.25 | 1.5 | 0.8
| 8 | 8 | 3 | 89 | 1.25 | 1.27 | C1 | attm | 3 | 3.7 | 1 | 3 | 1.3 | 1.9 | sand | Alm_Hamre_2018 | 0.5 | 0.25 | 2.5 | 2.5 | 0 | 0 | 0 | 9 | 0.8 | 1.25 | 1.5 | 0.8
| 8 | 8 | 3 | 89 | 1.35 | 1.27 | C1 | attm | 4 | 5 | 0 | 4 | 1.9 | 2.5 | clay | Alm_Hamre_2018 | 0.5 | 0.25 | 2.5 | 2.5 | 0 | 0 | 0 | 9 | 0.8 | 1.25 | 1.5 | 0.8
| 8 | 8 | 2.5 | 86 | 2 | 1.325 | C1 | weld | 5 | 6 | 0 | 5 | 2.5 | 5 | sand | Alm_Hamre_2018 | 0.5 | 0.25 | 2.5 | 2.5 | 0 | 0 | 0 | 9 | 0.8 | 1.25 | 1.5 | 0.8
| 8 | 8 | 2 | 101 | 2.715 | 1.11 | D | attm | 6 | 7.3 | 1 | 6 | 5 | 6.5 | sand | Alm_Hamre_2018 | 0.5 | 0.25 | 2.5 | 2.5 | 0 | 0 | 0 | 9 | 0.8 | 1.25 | 1.5 | 0.8
| 8 | 8.314 | 3 | 100 | 2.815 | 1.23 | D | attm | 7 | 10 | 0 | 7 | 6.5 | 8 | sand | Alm_Hamre_2018 | 0.5 | 0.25 | 2.5 | 2.5 | 0 | 0 | 0 | 9 | 0.8 | 1.25 | 1.5 | 0.8
| 8.314 | 8.629 | 3 | 78 | 2.885 | 1.11 | D | attm | 8 | 12.93 | 1 | 8 | 8 | 11 | sand | Alm_Hamre_2018 | 0.5 | 0.25 | 2.5 | 2.5 | 0 | 0 | 0 | 9 | 0.8 | 1.25 | 1.5 | 0.8
| 8.629 | 8.943 | 3 | 73 | 2.89 | 1.23 | D | attm | 9 | 17.4 | 0 | 9 | 11 | 14 | sand | Alm_Hamre_2018 | 0.5 | 0.25 | 2.5 | 2.5 | 0 | 0 | 0 | 9 | 0.8 | 1.25 | 1.5 | 1.25
| 8.943 | 9.181 | 2.265 | 73 | 3.165 | 1.23 | D | attm | 10 | 25 | 0 | 10 | 14 | 16 | clay | Alm_Hamre_2018 | 0.5 | 0.25 | 2.5 | 2.5 | 0 | 0 | 0 | 9 | 0.8 | 1.25 | 1.5 | 1.5
| 9.181 | 9.39 | 2 | 83 | 3.24 | 1.23 | D | attm | 11 | 34 | 0 | 11 | 16 | 19.2 | clay | Alm_Hamre_2018 | 0.5 | 0.25 | 2.5 | 2.5 | 0 | 0 | 0 | 9 | 0.8 | 1.25 | 1.5 | 1.5
| 9.39 | 9.6 | 2 | 93 | 3.3 | 3 | B2 | attm | 12 | 51 | 0 | 12 | 19.2 | 22 | glauconite | Alm_Hamre_2018 | 0.5 | 0.25 | 2.5 | 2.5 | 0 | 0 | 0 | 9 | 0.8 | 1.25 | 2 | 1.5 | 2
| 9.6 | 9.6 | 2.135 | 88 | 3.4 | 3 | B2 | attm | 13 | 73.5 | 0 | 13 | 22 | 40.5 | glauconite | Alm_Hamre_2018 | 0.5 | 0.25 | 2.5 | 2.5 | 0 | 0 | 0 | 9 | 0.8 | 1.25 | 2 | 1.5 | 2
| 9.6 | 9.6 | 3 | 83 | 3.682 | 1.07 | D | attm |  |  |  | 14 | 40.5 | 80 | clay | Alm_Hamre_2018 | 0.5 | 0.25 | 2.5 | 2.5 | 0 | 0 | 0 | 9 | 0.8 | 1.25 | 1.5 | 1.5
| 9.6 | 9.6 | 3 | 83 | 3.697 | 1.07 | D | attm
| 9.6 | 9.6 | 3 | 91 | 3.722 | 1.14 | D | attm
| 9.6 | 9.6 | 3 | 85 | 4.077 | 1.14 | D | attm
| 9.6 | 9.6 | 3 | 87 | 4.125 | 3 | B2 | attm
| 9.6 | 9.6 | 3 | 88 | 5.2 | 1.051 | D | weld
| 9.6 | 9.6 | 3 | 83 | 6.932 | 1.16 | C1 | attm
| 9.6 | 9.6 | 3 | 83 | 7.288 | 1.16 | C1 | attm
| 9.6 | 9.6 | 3 | 79 | 8.6 | 0.976 | D | weld
| 9.6 | 9.6 | 3 | 76 | 12.1 | 1.051 | D | weld
| 9.6 | 9.6 | 3 | 73 | 13.092 | 1.1 | C1 | attm
| 9.6 | 9.6 | 3 | 73 | 13.448 | 1.1 | C1 | attm
| 9.6 | 9.6 | 3 | 73 | 15 | 1.524 | C1 | weld
| 9.6 | 9.6 | 3 | 73 | 17 | 2 | B2 | attm
| 9.6 | 9.6 | 3 | 73 | 19 | 1.145 | D | weld
| 9.6 | 9.6 | 2.6 | 73 | 21.8 | 1.4 | C1 | attm
[5 empty] | 22.2 | 1.4 | C1 | attm
[5 empty] | 23 | 1.143 | D | weld
[5 empty] | 27 | 1.048 | D | weld
[5 empty] | 31 | 1.18 | D | weld
Stevens
Alm_Hamre
ICP_18
Alm_Hamre_2018
sand
clay
clay_L_PI
clay_H_PI
glauconite
Note on G1: Author: Distance from pile top of weld or attachment to be checked for fatigue analysis.
Note on J1: Author: "weld" or "attm"
Note on M1: Author: distance of Point of interests for time history variables, Maximum number of input 13 0 value means no plot
Note on N1: Author: Maximum No of plotted section is 3
Note on AE1: Author: This is a multipliers applied on top of the analyses normal settings. For example: if the hammer breakdown analysis is performed with UB soil, this factor will we applied on top of the UB factor after the hammer breakdown.
Note on AG1: [Threaded comment] Your version of Excel allows you to read this threaded comment; however, any edits to it will get removed if the file is opened in a newer version of Excel. Learn more: https://go.microsoft.com/fwlink/?linkid=870924 Comment: A mulitplier for higher shaft friction of sand containing Glauconite. If -1 is used the multiplier is equal to Rf from CPT

## EW1_43_SAND
| TopD [m] | BotD [m] | Can H [m] | wt [mm] | X | SCF | SN | Type | Number | Points for TimeSeries - Depth from pile head [m] | To be plotted | No Layer | Layer Top [m bml] | Layer Bot [m bml] | soilType | SRD Model | Toe Damping [s/m] | Skin Damping [s/m] | Toe Quake [mm] | Skin Quake [mm] | Setup factor | Lim distance [m] | K | Nc | SRD Multipliers LB | SRD Multipliers UB | Hammer Break Down Coeffiecnt | Buckling multiplier | Glauconite_multi
| 8 | 8 | 0.29 | 100 | 0.215 | 1.383 | C1 | weld | 1 | 2 | 0 | 1 | 0 | 0.75 | sand | Alm_Hamre_2018 | 0.5 | 0.25 | 2.5 | 2.5 | 0 | 0 | 0 | 9 | 0.8 | 1.25 | 1.5 | 1.25
| 8 | 8 | 2.71 | 100 | 1.1 | 3 | B2 | attm | 2 | 3 | 0 | 2 | 0.75 | 1.3 | sand | Alm_Hamre_2018 | 0.5 | 0.25 | 2.5 | 2.5 | 0 | 0 | 0 | 9 | 0.8 | 1.25 | 1.5 | 0.8
| 8 | 8 | 3 | 89 | 1.25 | 1.27 | C1 | attm | 3 | 3.7 | 1 | 3 | 1.3 | 1.9 | sand | Alm_Hamre_2018 | 0.5 | 0.25 | 2.5 | 2.5 | 0 | 0 | 0 | 9 | 0.8 | 1.25 | 1.5 | 0.8
| 8 | 8 | 3 | 89 | 1.35 | 1.27 | C1 | attm | 4 | 5 | 0 | 4 | 1.9 | 2.5 | clay | Alm_Hamre_2018 | 0.5 | 0.25 | 2.5 | 2.5 | 0 | 0 | 0 | 9 | 0.8 | 1.25 | 1.5 | 0.8
| 8 | 8 | 2.5 | 86 | 2 | 1.325 | C1 | weld | 5 | 6 | 0 | 5 | 2.5 | 5 | sand | Alm_Hamre_2018 | 0.5 | 0.25 | 2.5 | 2.5 | 0 | 0 | 0 | 9 | 0.8 | 1.25 | 1.5 | 0.8
| 8 | 8 | 2 | 101 | 2.715 | 1.11 | D | attm | 6 | 7.3 | 1 | 6 | 5 | 6.5 | sand | Alm_Hamre_2018 | 0.5 | 0.25 | 2.5 | 2.5 | 0 | 0 | 0 | 9 | 0.8 | 1.25 | 1.5 | 0.8
| 8 | 8.314 | 3 | 100 | 2.815 | 1.23 | D | attm | 7 | 10 | 0 | 7 | 6.5 | 8 | sand | Alm_Hamre_2018 | 0.5 | 0.25 | 2.5 | 2.5 | 0 | 0 | 0 | 9 | 0.8 | 1.25 | 1.5 | 0.8
| 8.314 | 8.629 | 3 | 78 | 2.885 | 1.11 | D | attm | 8 | 12.93 | 1 | 8 | 8 | 11 | sand | Alm_Hamre_2018 | 0.5 | 0.25 | 2.5 | 2.5 | 0 | 0 | 0 | 9 | 0.8 | 1.25 | 1.5 | 0.8
| 8.629 | 8.943 | 3 | 73 | 2.89 | 1.23 | D | attm | 9 | 17.4 | 0 | 9 | 11 | 14 | sand | Alm_Hamre_2018 | 0.5 | 0.25 | 2.5 | 2.5 | 0 | 0 | 0 | 9 | 0.8 | 1.25 | 1.5 | 1.25
| 8.943 | 9.181 | 2.265 | 73 | 3.165 | 1.23 | D | attm | 10 | 25 | 0 | 10 | 14 | 16 | clay | Alm_Hamre_2018 | 0.5 | 0.25 | 2.5 | 2.5 | 0 | 0 | 0 | 9 | 0.8 | 1.25 | 1.5 | 1.5
| 9.181 | 9.39 | 2 | 83 | 3.24 | 1.23 | D | attm | 11 | 34 | 0 | 11 | 16 | 19.2 | clay | Alm_Hamre_2018 | 0.5 | 0.25 | 2.5 | 2.5 | 0 | 0 | 0 | 9 | 0.8 | 1.25 | 1.5 | 1.5
| 9.39 | 9.6 | 2 | 93 | 3.3 | 3 | B2 | attm | 12 | 51 | 0 | 12 | 19.2 | 22 | glauconite | Alm_Hamre_2018 | 0.5 | 0.25 | 2.5 | 2.5 | 0 | 0 | 0 | 9 | 0.8 | 1.25 | 2 | 1.5 | 2
| 9.6 | 9.6 | 2.135 | 88 | 3.4 | 3 | B2 | attm | 13 | 73.5 | 0 | 13 | 22 | 40.5 | glauconite | Alm_Hamre_2018 | 0.5 | 0.25 | 2.5 | 2.5 | 0 | 0 | 0 | 9 | 0.8 | 1.25 | 2 | 1.5 | 2
| 9.6 | 9.6 | 3 | 83 | 3.682 | 1.07 | D | attm |  |  |  | 14 | 40.5 | 80 | clay | Alm_Hamre_2018 | 0.5 | 0.25 | 2.5 | 2.5 | 0 | 0 | 0 | 9 | 0.8 | 1.25 | 1.5 | 1.5
| 9.6 | 9.6 | 3 | 83 | 3.697 | 1.07 | D | attm
| 9.6 | 9.6 | 3 | 91 | 3.722 | 1.14 | D | attm
| 9.6 | 9.6 | 3 | 85 | 4.077 | 1.14 | D | attm
| 9.6 | 9.6 | 3 | 87 | 4.125 | 3 | B2 | attm
| 9.6 | 9.6 | 3 | 88 | 5.2 | 1.051 | D | weld
| 9.6 | 9.6 | 3 | 83 | 6.932 | 1.16 | C1 | attm
| 9.6 | 9.6 | 3 | 83 | 7.288 | 1.16 | C1 | attm
| 9.6 | 9.6 | 3 | 79 | 8.6 | 0.976 | D | weld
| 9.6 | 9.6 | 3 | 76 | 12.1 | 1.051 | D | weld
| 9.6 | 9.6 | 3 | 73 | 13.092 | 1.1 | C1 | attm
| 9.6 | 9.6 | 3 | 73 | 13.448 | 1.1 | C1 | attm
| 9.6 | 9.6 | 3 | 73 | 15 | 1.524 | C1 | weld
| 9.6 | 9.6 | 3 | 73 | 17 | 2 | B2 | attm
| 9.6 | 9.6 | 3 | 73 | 19 | 1.145 | D | weld
| 9.6 | 9.6 | 2.6 | 73 | 21.8 | 1.4 | C1 | attm
[5 empty] | 22.2 | 1.4 | C1 | attm
[5 empty] | 23 | 1.143 | D | weld
[5 empty] | 27 | 1.048 | D | weld
[5 empty] | 31 | 1.18 | D | weld
Stevens
Alm_Hamre
ICP_18
Alm_Hamre_2018
sand
clay
clay_L_PI
clay_H_PI
glauconite
Note on G1: Author: Distance from pile top of weld or attachment to be checked for fatigue analysis.
Note on J1: Author: "weld" or "attm"
Note on M1: Author: distance of Point of interests for time history variables, Maximum number of input 13 0 value means no plot
Note on N1: Author: Maximum No of plotted section is 3
Note on AE1: Author: This is a multipliers applied on top of the analyses normal settings. For example: if the hammer breakdown analysis is performed with UB soil, this factor will we applied on top of the UB factor after the hammer breakdown.
Note on AG1: [Threaded comment] Your version of Excel allows you to read this threaded comment; however, any edits to it will get removed if the file is opened in a newer version of Excel. Learn more: https://go.microsoft.com/fwlink/?linkid=870924 Comment: A mulitplier for higher shaft friction of sand containing Glauconite. If -1 is used the multiplier is equal to Rf from CPT

## EW1_43_BORS3
| TopD [m] | BotD [m] | Can H [m] | wt [mm] | X | SCF | SN | Type | Number | Points for TimeSeries - Depth from pile head [m] | To be plotted | No Layer | Layer Top [m bml] | Layer Bot [m bml] | soilType | SRD Model | Toe Damping [s/m] | Skin Damping [s/m] | Toe Quake [mm] | Skin Quake [mm] | Setup factor | Lim distance [m] | K | Nc | SRD Multipliers LB | SRD Multipliers UB | Hammer Break Down Coeffiecnt | Buckling multiplier | Glauconite_multi
| 8 | 8 | 0.29 | 100 | 0.215 | 1.383 | C1 | weld | 1 | 2 | 0 | 1 | 0 | 0.75 | sand | Alm_Hamre_2018 | 0.5 | 0.25 | 2.5 | 2.5 | 0 | 0 | 0 | 9 | 0.8 | 1.25 | 1.5 | 1.25
| 8 | 8 | 2.71 | 100 | 1.1 | 3 | B2 | attm | 2 | 3 | 0 | 2 | 0.75 | 1.3 | sand | Alm_Hamre_2018 | 0.5 | 0.25 | 2.5 | 2.5 | 0 | 0 | 0 | 9 | 0.8 | 1.25 | 1.5 | 0.8
| 8 | 8 | 3 | 89 | 1.25 | 1.27 | C1 | attm | 3 | 3.7 | 1 | 3 | 1.3 | 1.9 | sand | Alm_Hamre_2018 | 0.5 | 0.25 | 2.5 | 2.5 | 0 | 0 | 0 | 9 | 0.8 | 1.25 | 1.5 | 0.8
| 8 | 8 | 3 | 89 | 1.35 | 1.27 | C1 | attm | 4 | 5 | 0 | 4 | 1.9 | 2.5 | clay | Alm_Hamre_2018 | 0.5 | 0.25 | 2.5 | 2.5 | 0 | 0 | 0 | 9 | 0.8 | 1.25 | 1.5 | 0.8
| 8 | 8 | 2.5 | 86 | 2 | 1.325 | C1 | weld | 5 | 6 | 0 | 5 | 2.5 | 5 | sand | Alm_Hamre_2018 | 0.5 | 0.25 | 2.5 | 2.5 | 0 | 0 | 0 | 9 | 0.8 | 1.25 | 1.5 | 0.8
| 8 | 8 | 2 | 101 | 2.715 | 1.11 | D | attm | 6 | 7.3 | 1 | 6 | 5 | 6.5 | sand | Alm_Hamre_2018 | 0.5 | 0.25 | 2.5 | 2.5 | 0 | 0 | 0 | 9 | 0.8 | 1.25 | 1.5 | 0.8
| 8 | 8.314 | 3 | 100 | 2.815 | 1.23 | D | attm | 7 | 10 | 0 | 7 | 6.5 | 8 | sand | Alm_Hamre_2018 | 0.5 | 0.25 | 2.5 | 2.5 | 0 | 0 | 0 | 9 | 0.8 | 1.25 | 1.5 | 0.8
| 8.314 | 8.629 | 3 | 78 | 2.885 | 1.11 | D | attm | 8 | 12.93 | 1 | 8 | 8 | 11 | sand | Alm_Hamre_2018 | 0.5 | 0.25 | 2.5 | 2.5 | 0 | 0 | 0 | 9 | 0.8 | 1.25 | 1.5 | 0.8
| 8.629 | 8.943 | 3 | 73 | 2.89 | 1.23 | D | attm | 9 | 17.4 | 0 | 9 | 11 | 14 | sand | Alm_Hamre_2018 | 0.5 | 0.25 | 2.5 | 2.5 | 0 | 0 | 0 | 9 | 0.8 | 1.25 | 1.5 | 1.25
| 8.943 | 9.181 | 2.265 | 73 | 3.165 | 1.23 | D | attm | 10 | 25 | 0 | 10 | 14 | 16 | clay | Alm_Hamre_2018 | 0.5 | 0.25 | 2.5 | 2.5 | 0 | 0 | 0 | 9 | 0.8 | 1.25 | 1.5 | 1.5
| 9.181 | 9.39 | 2 | 83 | 3.24 | 1.23 | D | attm | 11 | 34 | 0 | 11 | 16 | 19.2 | clay | Alm_Hamre_2018 | 0.5 | 0.25 | 2.5 | 2.5 | 0 | 0 | 0 | 9 | 0.8 | 1.25 | 1.5 | 1.5
| 9.39 | 9.6 | 2 | 93 | 3.3 | 3 | B2 | attm | 12 | 51 | 0 | 12 | 19.2 | 22 | glauconite | Alm_Hamre_2018 | 0.5 | 0.25 | 2.5 | 2.5 | 0 | 0 | 0 | 9 | 0.8 | 1.25 | 2 | 1.5 | 3
| 9.6 | 9.6 | 2.135 | 88 | 3.4 | 3 | B2 | attm | 13 | 73.5 | 0 | 13 | 22 | 40.5 | glauconite | Alm_Hamre_2018 | 0.5 | 0.25 | 2.5 | 2.5 | 0 | 0 | 0 | 9 | 0.8 | 1.25 | 2 | 1.5 | 3
| 9.6 | 9.6 | 3 | 83 | 3.682 | 1.07 | D | attm |  |  |  | 14 | 40.5 | 80 | clay | Alm_Hamre_2018 | 0.5 | 0.25 | 2.5 | 2.5 | 0 | 0 | 0 | 9 | 0.8 | 1.25 | 1.5 | 1.5
| 9.6 | 9.6 | 3 | 83 | 3.697 | 1.07 | D | attm
| 9.6 | 9.6 | 3 | 91 | 3.722 | 1.14 | D | attm
| 9.6 | 9.6 | 3 | 85 | 4.077 | 1.14 | D | attm
| 9.6 | 9.6 | 3 | 87 | 4.125 | 3 | B2 | attm
| 9.6 | 9.6 | 3 | 88 | 5.2 | 1.051 | D | weld
| 9.6 | 9.6 | 3 | 83 | 6.932 | 1.16 | C1 | attm
| 9.6 | 9.6 | 3 | 83 | 7.288 | 1.16 | C1 | attm
| 9.6 | 9.6 | 3 | 79 | 8.6 | 0.976 | D | weld
| 9.6 | 9.6 | 3 | 76 | 12.1 | 1.051 | D | weld
| 9.6 | 9.6 | 3 | 73 | 13.092 | 1.1 | C1 | attm
| 9.6 | 9.6 | 3 | 73 | 13.448 | 1.1 | C1 | attm
| 9.6 | 9.6 | 3 | 73 | 15 | 1.524 | C1 | weld
| 9.6 | 9.6 | 3 | 73 | 17 | 2 | B2 | attm
| 9.6 | 9.6 | 3 | 73 | 19 | 1.145 | D | weld
| 9.6 | 9.6 | 2.6 | 73 | 21.8 | 1.4 | C1 | attm
[5 empty] | 22.2 | 1.4 | C1 | attm
[5 empty] | 23 | 1.143 | D | weld
[5 empty] | 27 | 1.048 | D | weld
[5 empty] | 31 | 1.18 | D | weld
Stevens
Alm_Hamre
ICP_18
Alm_Hamre_2018
sand
clay
clay_L_PI
clay_H_PI
glauconite
Note on G1: Author: Distance from pile top of weld or attachment to be checked for fatigue analysis.
Note on J1: Author: "weld" or "attm"
Note on M1: Author: distance of Point of interests for time history variables, Maximum number of input 13 0 value means no plot
Note on N1: Author: Maximum No of plotted section is 3
Note on AE1: Author: This is a multipliers applied on top of the analyses normal settings. For example: if the hammer breakdown analysis is performed with UB soil, this factor will we applied on top of the UB factor after the hammer breakdown.
Note on AG1: [Threaded comment] Your version of Excel allows you to read this threaded comment; however, any edits to it will get removed if the file is opened in a newer version of Excel. Learn more: https://go.microsoft.com/fwlink/?linkid=870924 Comment: A mulitplier for higher shaft friction of sand containing Glauconite. If -1 is used the multiplier is equal to Rf from CPT

## EW1_43_BORS6
| TopD [m] | BotD [m] | Can H [m] | wt [mm] | X | SCF | SN | Type | Number | Points for TimeSeries - Depth from pile head [m] | To be plotted | No Layer | Layer Top [m bml] | Layer Bot [m bml] | soilType | SRD Model | Toe Damping [s/m] | Skin Damping [s/m] | Toe Quake [mm] | Skin Quake [mm] | Setup factor | Lim distance [m] | K | Nc | SRD Multipliers LB | SRD Multipliers UB | Hammer Break Down Coeffiecnt | Buckling multiplier | Glauconite_multi
| 8 | 8 | 0.29 | 100 | 0.215 | 1.383 | C1 | weld | 1 | 2 | 0 | 1 | 0 | 0.75 | sand | Alm_Hamre_2018 | 0.5 | 0.25 | 2.5 | 2.5 | 0 | 0 | 0 | 9 | 0.8 | 1.25 | 1.5 | 1.25
| 8 | 8 | 2.71 | 100 | 1.1 | 3 | B2 | attm | 2 | 3 | 0 | 2 | 0.75 | 1.3 | sand | Alm_Hamre_2018 | 0.5 | 0.25 | 2.5 | 2.5 | 0 | 0 | 0 | 9 | 0.8 | 1.25 | 1.5 | 0.8
| 8 | 8 | 3 | 89 | 1.25 | 1.27 | C1 | attm | 3 | 3.7 | 1 | 3 | 1.3 | 1.9 | sand | Alm_Hamre_2018 | 0.5 | 0.25 | 2.5 | 2.5 | 0 | 0 | 0 | 9 | 0.8 | 1.25 | 1.5 | 0.8
| 8 | 8 | 3 | 89 | 1.35 | 1.27 | C1 | attm | 4 | 5 | 0 | 4 | 1.9 | 2.5 | clay | Alm_Hamre_2018 | 0.5 | 0.25 | 2.5 | 2.5 | 0 | 0 | 0 | 9 | 0.8 | 1.25 | 1.5 | 0.8
| 8 | 8 | 2.5 | 86 | 2 | 1.325 | C1 | weld | 5 | 6 | 0 | 5 | 2.5 | 5 | sand | Alm_Hamre_2018 | 0.5 | 0.25 | 2.5 | 2.5 | 0 | 0 | 0 | 9 | 0.8 | 1.25 | 1.5 | 0.8
| 8 | 8 | 2 | 101 | 2.715 | 1.11 | D | attm | 6 | 7.3 | 1 | 6 | 5 | 6.5 | sand | Alm_Hamre_2018 | 0.5 | 0.25 | 2.5 | 2.5 | 0 | 0 | 0 | 9 | 0.8 | 1.25 | 1.5 | 0.8
| 8 | 8.314 | 3 | 100 | 2.815 | 1.23 | D | attm | 7 | 10 | 0 | 7 | 6.5 | 8 | sand | Alm_Hamre_2018 | 0.5 | 0.25 | 2.5 | 2.5 | 0 | 0 | 0 | 9 | 0.8 | 1.25 | 1.5 | 0.8
| 8.314 | 8.629 | 3 | 78 | 2.885 | 1.11 | D | attm | 8 | 12.93 | 1 | 8 | 8 | 11 | sand | Alm_Hamre_2018 | 0.5 | 0.25 | 2.5 | 2.5 | 0 | 0 | 0 | 9 | 0.8 | 1.25 | 1.5 | 0.8
| 8.629 | 8.943 | 3 | 73 | 2.89 | 1.23 | D | attm | 9 | 17.4 | 0 | 9 | 11 | 14 | sand | Alm_Hamre_2018 | 0.5 | 0.25 | 2.5 | 2.5 | 0 | 0 | 0 | 9 | 0.8 | 1.25 | 1.5 | 1.25
| 8.943 | 9.181 | 2.265 | 73 | 3.165 | 1.23 | D | attm | 10 | 25 | 0 | 10 | 14 | 16 | clay | Alm_Hamre_2018 | 0.5 | 0.25 | 2.5 | 2.5 | 0 | 0 | 0 | 9 | 0.8 | 1.25 | 1.5 | 1.5
| 9.181 | 9.39 | 2 | 83 | 3.24 | 1.23 | D | attm | 11 | 34 | 0 | 11 | 16 | 19.2 | clay | Alm_Hamre_2018 | 0.5 | 0.25 | 2.5 | 2.5 | 0 | 0 | 0 | 9 | 0.8 | 1.25 | 1.5 | 1.5
| 9.39 | 9.6 | 2 | 93 | 3.3 | 3 | B2 | attm | 12 | 51 | 0 | 12 | 19.2 | 22 | glauconite | Alm_Hamre_2018 | 0.5 | 0.25 | 2.5 | 2.5 | 0 | 0 | 0 | 9 | 0.8 | 1.25 | 2 | 1.5 | 4
| 9.6 | 9.6 | 2.135 | 88 | 3.4 | 3 | B2 | attm | 13 | 73.5 | 0 | 13 | 22 | 40.5 | glauconite | Alm_Hamre_2018 | 0.5 | 0.25 | 2.5 | 2.5 | 0 | 0 | 0 | 9 | 0.8 | 1.25 | 2 | 1.5 | 4
| 9.6 | 9.6 | 3 | 83 | 3.682 | 1.07 | D | attm |  |  |  | 14 | 40.5 | 80 | clay | Alm_Hamre_2018 | 0.5 | 0.25 | 2.5 | 2.5 | 0 | 0 | 0 | 9 | 0.8 | 1.25 | 1.5 | 1.5
| 9.6 | 9.6 | 3 | 83 | 3.697 | 1.07 | D | attm
| 9.6 | 9.6 | 3 | 91 | 3.722 | 1.14 | D | attm
| 9.6 | 9.6 | 3 | 85 | 4.077 | 1.14 | D | attm
| 9.6 | 9.6 | 3 | 87 | 4.125 | 3 | B2 | attm
| 9.6 | 9.6 | 3 | 88 | 5.2 | 1.051 | D | weld
| 9.6 | 9.6 | 3 | 83 | 6.932 | 1.16 | C1 | attm
| 9.6 | 9.6 | 3 | 83 | 7.288 | 1.16 | C1 | attm
| 9.6 | 9.6 | 3 | 79 | 8.6 | 0.976 | D | weld
| 9.6 | 9.6 | 3 | 76 | 12.1 | 1.051 | D | weld
| 9.6 | 9.6 | 3 | 73 | 13.092 | 1.1 | C1 | attm
| 9.6 | 9.6 | 3 | 73 | 13.448 | 1.1 | C1 | attm
| 9.6 | 9.6 | 3 | 73 | 15 | 1.524 | C1 | weld
| 9.6 | 9.6 | 3 | 73 | 17 | 2 | B2 | attm
| 9.6 | 9.6 | 3 | 73 | 19 | 1.145 | D | weld
| 9.6 | 9.6 | 2.6 | 73 | 21.8 | 1.4 | C1 | attm
[5 empty] | 22.2 | 1.4 | C1 | attm
[5 empty] | 23 | 1.143 | D | weld
[5 empty] | 27 | 1.048 | D | weld
[5 empty] | 31 | 1.18 | D | weld
Stevens
Alm_Hamre
ICP_18
Alm_Hamre_2018
sand
clay
clay_L_PI
clay_H_PI
glauconite
Note on G1: Author: Distance from pile top of weld or attachment to be checked for fatigue analysis.
Note on J1: Author: "weld" or "attm"
Note on M1: Author: distance of Point of interests for time history variables, Maximum number of input 13 0 value means no plot
Note on N1: Author: Maximum No of plotted section is 3
Note on AE1: Author: This is a multipliers applied on top of the analyses normal settings. For example: if the hammer breakdown analysis is performed with UB soil, this factor will we applied on top of the UB factor after the hammer breakdown.
Note on AG1: [Threaded comment] Your version of Excel allows you to read this threaded comment; however, any edits to it will get removed if the file is opened in a newer version of Excel. Learn more: https://go.microsoft.com/fwlink/?linkid=870924 Comment: A mulitplier for higher shaft friction of sand containing Glauconite. If -1 is used the multiplier is equal to Rf from CPT

## EW1_43_BORS5
| TopD [m] | BotD [m] | Can H [m] | wt [mm] | X | SCF | SN | Type | Number | Points for TimeSeries - Depth from pile head [m] | To be plotted | No Layer | Layer Top [m bml] | Layer Bot [m bml] | soilType | SRD Model | Toe Damping [s/m] | Skin Damping [s/m] | Toe Quake [mm] | Skin Quake [mm] | Setup factor | Lim distance [m] | K | Nc | SRD Multipliers LB | SRD Multipliers UB | Hammer Break Down Coeffiecnt | Buckling multiplier | Glauconite_multi
| 8 | 8 | 0.29 | 100 | 0.215 | 1.383 | C1 | weld | 1 | 2 | 0 | 1 | 0 | 0.75 | sand | Alm_Hamre_2018 | 0.5 | 0.25 | 2.5 | 2.5 | 0 | 0 | 0 | 9 | 0.8 | 1.25 | 1.5 | 1.25
| 8 | 8 | 2.71 | 100 | 1.1 | 3 | B2 | attm | 2 | 3 | 0 | 2 | 0.75 | 1.3 | sand | Alm_Hamre_2018 | 0.5 | 0.25 | 2.5 | 2.5 | 0 | 0 | 0 | 9 | 0.8 | 1.25 | 1.5 | 0.8
| 8 | 8 | 3 | 89 | 1.25 | 1.27 | C1 | attm | 3 | 3.7 | 1 | 3 | 1.3 | 1.9 | sand | Alm_Hamre_2018 | 0.5 | 0.25 | 2.5 | 2.5 | 0 | 0 | 0 | 9 | 0.8 | 1.25 | 1.5 | 0.8
| 8 | 8 | 3 | 89 | 1.35 | 1.27 | C1 | attm | 4 | 5 | 0 | 4 | 1.9 | 2.5 | clay | Alm_Hamre_2018 | 0.5 | 0.25 | 2.5 | 2.5 | 0 | 0 | 0 | 9 | 0.8 | 1.25 | 1.5 | 0.8
| 8 | 8 | 2.5 | 86 | 2 | 1.325 | C1 | weld | 5 | 6 | 0 | 5 | 2.5 | 5 | sand | Alm_Hamre_2018 | 0.5 | 0.25 | 2.5 | 2.5 | 0 | 0 | 0 | 9 | 0.8 | 1.25 | 1.5 | 0.8
| 8 | 8 | 2 | 101 | 2.715 | 1.11 | D | attm | 6 | 7.3 | 1 | 6 | 5 | 6.5 | sand | Alm_Hamre_2018 | 0.5 | 0.25 | 2.5 | 2.5 | 0 | 0 | 0 | 9 | 0.8 | 1.25 | 1.5 | 0.8
| 8 | 8.314 | 3 | 100 | 2.815 | 1.23 | D | attm | 7 | 10 | 0 | 7 | 6.5 | 8 | sand | Alm_Hamre_2018 | 0.5 | 0.25 | 2.5 | 2.5 | 0 | 0 | 0 | 9 | 0.8 | 1.25 | 1.5 | 0.8
| 8.314 | 8.629 | 3 | 78 | 2.885 | 1.11 | D | attm | 8 | 12.93 | 1 | 8 | 8 | 11 | sand | Alm_Hamre_2018 | 0.5 | 0.25 | 2.5 | 2.5 | 0 | 0 | 0 | 9 | 0.8 | 1.25 | 1.5 | 0.8
| 8.629 | 8.943 | 3 | 73 | 2.89 | 1.23 | D | attm | 9 | 17.4 | 0 | 9 | 11 | 14 | sand | Alm_Hamre_2018 | 0.5 | 0.25 | 2.5 | 2.5 | 0 | 0 | 0 | 9 | 0.8 | 1.25 | 1.5 | 1.25
| 8.943 | 9.181 | 2.265 | 73 | 3.165 | 1.23 | D | attm | 10 | 25 | 0 | 10 | 14 | 16 | clay | Alm_Hamre_2018 | 0.5 | 0.25 | 2.5 | 2.5 | 0 | 0 | 0 | 9 | 0.8 | 1.25 | 1.5 | 1.5
| 9.181 | 9.39 | 2 | 83 | 3.24 | 1.23 | D | attm | 11 | 34 | 0 | 11 | 16 | 19.2 | clay | Alm_Hamre_2018 | 0.5 | 0.25 | 2.5 | 2.5 | 0 | 0 | 0 | 9 | 0.8 | 1.25 | 1.5 | 1.5
| 9.39 | 9.6 | 2 | 93 | 3.3 | 3 | B2 | attm | 12 | 51 | 0 | 12 | 19.2 | 22 | glauconite | Alm_Hamre_2018 | 0.5 | 0.25 | 2.5 | 2.5 | 0 | 0 | 0 | 9 | 0.8 | 1.25 | 2 | 1.5 | 4
| 9.6 | 9.6 | 2.135 | 88 | 3.4 | 3 | B2 | attm | 13 | 73.5 | 0 | 13 | 22 | 40.5 | glauconite | Alm_Hamre_2018 | 0.5 | 0.25 | 2.5 | 2.5 | 0 | 0 | 0 | 9 | 0.8 | 1.25 | 2 | 1.5 | 4
| 9.6 | 9.6 | 3 | 83 | 3.682 | 1.07 | D | attm |  |  |  | 14 | 40.5 | 80 | clay | Alm_Hamre_2018 | 0.5 | 0.25 | 2.5 | 2.5 | 0 | 0 | 0 | 9 | 0.8 | 1.25 | 1.5 | 1.5
| 9.6 | 9.6 | 3 | 83 | 3.697 | 1.07 | D | attm
| 9.6 | 9.6 | 3 | 91 | 3.722 | 1.14 | D | attm
| 9.6 | 9.6 | 3 | 85 | 4.077 | 1.14 | D | attm
| 9.6 | 9.6 | 3 | 87 | 4.125 | 3 | B2 | attm
| 9.6 | 9.6 | 3 | 88 | 5.2 | 1.051 | D | weld
| 9.6 | 9.6 | 3 | 83 | 6.932 | 1.16 | C1 | attm
| 9.6 | 9.6 | 3 | 83 | 7.288 | 1.16 | C1 | attm
| 9.6 | 9.6 | 3 | 79 | 8.6 | 0.976 | D | weld
| 9.6 | 9.6 | 3 | 76 | 12.1 | 1.051 | D | weld
| 9.6 | 9.6 | 3 | 73 | 13.092 | 1.1 | C1 | attm
| 9.6 | 9.6 | 3 | 73 | 13.448 | 1.1 | C1 | attm
| 9.6 | 9.6 | 3 | 73 | 15 | 1.524 | C1 | weld
| 9.6 | 9.6 | 3 | 73 | 17 | 2 | B2 | attm
| 9.6 | 9.6 | 3 | 73 | 19 | 1.145 | D | weld
| 9.6 | 9.6 | 2.6 | 73 | 21.8 | 1.4 | C1 | attm
[5 empty] | 22.2 | 1.4 | C1 | attm
[5 empty] | 23 | 1.143 | D | weld
[5 empty] | 27 | 1.048 | D | weld
[5 empty] | 31 | 1.18 | D | weld
Stevens
Alm_Hamre
ICP_18
Alm_Hamre_2018
sand
clay
clay_L_PI
clay_H_PI
glauconite
Note on G1: Author: Distance from pile top of weld or attachment to be checked for fatigue analysis.
Note on J1: Author: "weld" or "attm"
Note on M1: Author: distance of Point of interests for time history variables, Maximum number of input 13 0 value means no plot
Note on N1: Author: Maximum No of plotted section is 3
Note on AE1: Author: This is a multipliers applied on top of the analyses normal settings. For example: if the hammer breakdown analysis is performed with UB soil, this factor will we applied on top of the UB factor after the hammer breakdown.
Note on AG1: [Threaded comment] Your version of Excel allows you to read this threaded comment; however, any edits to it will get removed if the file is opened in a newer version of Excel. Learn more: https://go.microsoft.com/fwlink/?linkid=870924 Comment: A mulitplier for higher shaft friction of sand containing Glauconite. If -1 is used the multiplier is equal to Rf from CPT

## EW1_43_BORS
| TopD [m] | BotD [m] | Can H [m] | wt [mm] | X | SCF | SN | Type | Number | Points for TimeSeries - Depth from pile head [m] | To be plotted | No Layer | Layer Top [m bml] | Layer Bot [m bml] | soilType | SRD Model | Toe Damping [s/m] | Skin Damping [s/m] | Toe Quake [mm] | Skin Quake [mm] | Setup factor | Lim distance [m] | K | Nc | SRD Multipliers LB | SRD Multipliers UB | Hammer Break Down Coeffiecnt | Buckling multiplier | Glauconite_multi
| 8 | 8 | 0.29 | 100 | 0.215 | 1.383 | C1 | weld | 1 | 2 | 0 | 1 | 0 | 0.75 | sand | Alm_Hamre_2018 | 0.5 | 0.25 | 2.5 | 2.5 | 0 | 0 | 0 | 9 | 0.8 | 1.25 | 1.5 | 1.25
| 8 | 8 | 2.71 | 100 | 1.1 | 3 | B2 | attm | 2 | 3 | 0 | 2 | 0.75 | 1.3 | sand | Alm_Hamre_2018 | 0.5 | 0.25 | 2.5 | 2.5 | 0 | 0 | 0 | 9 | 0.8 | 1.25 | 1.5 | 0.8
| 8 | 8 | 3 | 89 | 1.25 | 1.27 | C1 | attm | 3 | 3.7 | 1 | 3 | 1.3 | 1.9 | sand | Alm_Hamre_2018 | 0.5 | 0.25 | 2.5 | 2.5 | 0 | 0 | 0 | 9 | 0.8 | 1.25 | 1.5 | 0.8
| 8 | 8 | 3 | 89 | 1.35 | 1.27 | C1 | attm | 4 | 5 | 0 | 4 | 1.9 | 2.5 | clay | Alm_Hamre_2018 | 0.5 | 0.25 | 2.5 | 2.5 | 0 | 0 | 0 | 9 | 0.8 | 1.25 | 1.5 | 0.8
| 8 | 8 | 2.5 | 86 | 2 | 1.325 | C1 | weld | 5 | 6 | 0 | 5 | 2.5 | 5 | sand | Alm_Hamre_2018 | 0.5 | 0.25 | 2.5 | 2.5 | 0 | 0 | 0 | 9 | 0.8 | 1.25 | 1.5 | 0.8
| 8 | 8 | 2 | 101 | 2.715 | 1.11 | D | attm | 6 | 7.3 | 1 | 6 | 5 | 6.5 | sand | Alm_Hamre_2018 | 0.5 | 0.25 | 2.5 | 2.5 | 0 | 0 | 0 | 9 | 0.8 | 1.25 | 1.5 | 0.8
| 8 | 8.314 | 3 | 100 | 2.815 | 1.23 | D | attm | 7 | 10 | 0 | 7 | 6.5 | 8 | sand | Alm_Hamre_2018 | 0.5 | 0.25 | 2.5 | 2.5 | 0 | 0 | 0 | 9 | 0.8 | 1.25 | 1.5 | 0.8
| 8.314 | 8.629 | 3 | 78 | 2.885 | 1.11 | D | attm | 8 | 12.93 | 1 | 8 | 8 | 11 | sand | Alm_Hamre_2018 | 0.5 | 0.25 | 2.5 | 2.5 | 0 | 0 | 0 | 9 | 0.8 | 1.25 | 1.5 | 0.8
| 8.629 | 8.943 | 3 | 73 | 2.89 | 1.23 | D | attm | 9 | 17.4 | 0 | 9 | 11 | 14 | sand | Alm_Hamre_2018 | 0.5 | 0.25 | 2.5 | 2.5 | 0 | 0 | 0 | 9 | 0.8 | 1.25 | 1.5 | 1.25
| 8.943 | 9.181 | 2.265 | 73 | 3.165 | 1.23 | D | attm | 10 | 25 | 0 | 10 | 14 | 16 | clay | Alm_Hamre_2018 | 0.5 | 0.25 | 2.5 | 2.5 | 0 | 0 | 0 | 9 | 0.8 | 1.25 | 1.5 | 1.5
| 9.181 | 9.39 | 2 | 83 | 3.24 | 1.23 | D | attm | 11 | 34 | 0 | 11 | 16 | 19.2 | clay | Alm_Hamre_2018 | 0.5 | 0.25 | 2.5 | 2.5 | 0 | 0 | 0 | 9 | 0.8 | 1.25 | 1.5 | 1.5
| 9.39 | 9.6 | 2 | 93 | 3.3 | 3 | B2 | attm | 12 | 51 | 0 | 12 | 19.2 | 22 | glauconite | Alm_Hamre_2018 | 0.5 | 0.25 | 2.5 | 2.5 | 0 | 0 | 0 | 9 | 0.8 | 1.25 | 2 | 1.5 | 4
| 9.6 | 9.6 | 2.135 | 88 | 3.4 | 3 | B2 | attm | 13 | 73.5 | 0 | 13 | 22 | 40.5 | glauconite | Alm_Hamre_2018 | 0.5 | 0.25 | 2.5 | 2.5 | 0 | 0 | 0 | 9 | 0.8 | 1.25 | 2 | 1.5 | 4
| 9.6 | 9.6 | 3 | 83 | 3.682 | 1.07 | D | attm |  |  |  | 14 | 40.5 | 80 | clay | Alm_Hamre_2018 | 0.5 | 0.25 | 2.5 | 2.5 | 0 | 0 | 0 | 9 | 0.8 | 1.25 | 1.5 | 1.5
| 9.6 | 9.6 | 3 | 83 | 3.697 | 1.07 | D | attm
| 9.6 | 9.6 | 3 | 91 | 3.722 | 1.14 | D | attm
| 9.6 | 9.6 | 3 | 85 | 4.077 | 1.14 | D | attm
| 9.6 | 9.6 | 3 | 87 | 4.125 | 3 | B2 | attm
| 9.6 | 9.6 | 3 | 88 | 5.2 | 1.051 | D | weld
| 9.6 | 9.6 | 3 | 83 | 6.932 | 1.16 | C1 | attm
| 9.6 | 9.6 | 3 | 83 | 7.288 | 1.16 | C1 | attm
| 9.6 | 9.6 | 3 | 79 | 8.6 | 0.976 | D | weld
| 9.6 | 9.6 | 3 | 76 | 12.1 | 1.051 | D | weld
| 9.6 | 9.6 | 3 | 73 | 13.092 | 1.1 | C1 | attm
| 9.6 | 9.6 | 3 | 73 | 13.448 | 1.1 | C1 | attm
| 9.6 | 9.6 | 3 | 73 | 15 | 1.524 | C1 | weld
| 9.6 | 9.6 | 3 | 73 | 17 | 2 | B2 | attm
| 9.6 | 9.6 | 3 | 73 | 19 | 1.145 | D | weld
| 9.6 | 9.6 | 2.6 | 73 | 21.8 | 1.4 | C1 | attm
[5 empty] | 22.2 | 1.4 | C1 | attm
[5 empty] | 23 | 1.143 | D | weld
[5 empty] | 27 | 1.048 | D | weld
[5 empty] | 31 | 1.18 | D | weld
Stevens
Alm_Hamre
ICP_18
Alm_Hamre_2018
sand
clay
clay_L_PI
clay_H_PI
glauconite
Note on G1: Author: Distance from pile top of weld or attachment to be checked for fatigue analysis.
Note on J1: Author: "weld" or "attm"
Note on M1: Author: distance of Point of interests for time history variables, Maximum number of input 13 0 value means no plot
Note on N1: Author: Maximum No of plotted section is 3
Note on AE1: Author: This is a multipliers applied on top of the analyses normal settings. For example: if the hammer breakdown analysis is performed with UB soil, this factor will we applied on top of the UB factor after the hammer breakdown.
Note on AG1: [Threaded comment] Your version of Excel allows you to read this threaded comment; however, any edits to it will get removed if the file is opened in a newer version of Excel. Learn more: https://go.microsoft.com/fwlink/?linkid=870924 Comment: A mulitplier for higher shaft friction of sand containing Glauconite. If -1 is used the multiplier is equal to Rf from CPT

## EW1_43_BORS_NEW
| TopD [m] | BotD [m] | Can H [m] | wt [mm] | X | SCF | SN | Type | Number | Points for TimeSeries - Depth from pile head [m] | To be plotted | No Layer | Layer Top [m bml] | Layer Bot [m bml] | soilType | SRD Model | Toe Damping [s/m] | Skin Damping [s/m] | Toe Quake [mm] | Skin Quake [mm] | Setup factor | Lim distance [m] | K | Nc | SRD Multipliers LB | SRD Multipliers UB | Hammer Break Down Coeffiecnt | Buckling multiplier | Glauconite_multi
| 8 | 8 | 0.29 | 100 | 0.215 | 1.383 | C1 | weld | 1 | 2 | 0 | 1 | 0 | 0.75 | sand | Alm_Hamre_2018 | 0.5 | 0.25 | 2.5 | 2.5 | 0 | 0 | 0 | 9 | 0.8 | 1.25 | 1.5 | 1.25
| 8 | 8 | 2.71 | 100 | 1.1 | 3 | B2 | attm | 2 | 3 | 0 | 2 | 0.75 | 1.3 | sand | Alm_Hamre_2018 | 0.5 | 0.25 | 2.5 | 2.5 | 0 | 0 | 0 | 9 | 0.8 | 1.25 | 1.5 | 0.8
| 8 | 8 | 3 | 89 | 1.25 | 1.27 | C1 | attm | 3 | 3.7 | 1 | 3 | 1.3 | 1.9 | sand | Alm_Hamre_2018 | 0.5 | 0.25 | 2.5 | 2.5 | 0 | 0 | 0 | 9 | 0.8 | 1.25 | 1.5 | 0.8
| 8 | 8 | 3 | 89 | 1.35 | 1.27 | C1 | attm | 4 | 5 | 0 | 4 | 1.9 | 2.5 | clay | Alm_Hamre_2018 | 0.5 | 0.25 | 2.5 | 2.5 | 0 | 0 | 0 | 9 | 0.8 | 1.25 | 1.5 | 0.8
| 8 | 8 | 2.5 | 86 | 2 | 1.325 | C1 | weld | 5 | 6 | 0 | 5 | 2.5 | 5 | sand | Alm_Hamre_2018 | 0.5 | 0.25 | 2.5 | 2.5 | 0 | 0 | 0 | 9 | 0.8 | 1.25 | 1.5 | 0.8
| 8 | 8 | 2 | 101 | 2.715 | 1.11 | D | attm | 6 | 7.3 | 1 | 6 | 5 | 6.5 | sand | Alm_Hamre_2018 | 0.5 | 0.25 | 2.5 | 2.5 | 0 | 0 | 0 | 9 | 0.8 | 1.25 | 1.5 | 0.8
| 8 | 8.314 | 3 | 100 | 2.815 | 1.23 | D | attm | 7 | 10 | 0 | 7 | 6.5 | 8 | sand | Alm_Hamre_2018 | 0.5 | 0.25 | 2.5 | 2.5 | 0 | 0 | 0 | 9 | 0.8 | 1.25 | 1.5 | 0.8
| 8.314 | 8.629 | 3 | 78 | 2.885 | 1.11 | D | attm | 8 | 12.93 | 1 | 8 | 8 | 11 | sand | Alm_Hamre_2018 | 0.5 | 0.25 | 2.5 | 2.5 | 0 | 0 | 0 | 9 | 0.8 | 1.25 | 1.5 | 0.8
| 8.629 | 8.943 | 3 | 73 | 2.89 | 1.23 | D | attm | 9 | 17.4 | 0 | 9 | 11 | 14 | sand | Alm_Hamre_2018 | 0.5 | 0.25 | 2.5 | 2.5 | 0 | 0 | 0 | 9 | 0.8 | 1.25 | 1.5 | 1.25
| 8.943 | 9.181 | 2.265 | 73 | 3.165 | 1.23 | D | attm | 10 | 25 | 0 | 10 | 14 | 16 | clay | Alm_Hamre_2018 | 0.5 | 0.25 | 2.5 | 2.5 | 0 | 0 | 0 | 9 | 0.8 | 1.25 | 1.5 | 1.5
| 9.181 | 9.39 | 2 | 83 | 3.24 | 1.23 | D | attm | 11 | 34 | 0 | 11 | 16 | 19.2 | clay | Alm_Hamre_2018 | 0.5 | 0.25 | 2.5 | 2.5 | 0 | 0 | 0 | 9 | 0.8 | 1.25 | 1.5 | 1.5
| 9.39 | 9.6 | 2 | 93 | 3.3 | 3 | B2 | attm | 12 | 51 | 0 | 12 | 19.2 | 22 | glauconite | Alm_Hamre_2018 | 0.5 | 0.25 | 2.5 | 2.5 | 0 | 0 | 0 | 9 | 0.8 | 1.25 | 2 | 1.5 | 2
| 9.6 | 9.6 | 2.135 | 88 | 3.4 | 3 | B2 | attm | 13 | 73.5 | 0 | 13 | 22 | 40.5 | glauconite | Alm_Hamre_2018 | 0.5 | 0.25 | 2.5 | 2.5 | 0 | 0 | 0 | 9 | 0.8 | 1.25 | 2 | 1.5 | 2
| 9.6 | 9.6 | 3 | 83 | 3.682 | 1.07 | D | attm |  |  |  | 14 | 40.5 | 80 | clay | Alm_Hamre_2018 | 0.5 | 0.25 | 2.5 | 2.5 | 0 | 0 | 0 | 9 | 0.8 | 1.25 | 1.5 | 1.5
| 9.6 | 9.6 | 3 | 83 | 3.697 | 1.07 | D | attm
| 9.6 | 9.6 | 3 | 91 | 3.722 | 1.14 | D | attm
| 9.6 | 9.6 | 3 | 85 | 4.077 | 1.14 | D | attm
| 9.6 | 9.6 | 3 | 87 | 4.125 | 3 | B2 | attm
| 9.6 | 9.6 | 3 | 88 | 5.2 | 1.051 | D | weld
| 9.6 | 9.6 | 3 | 83 | 6.932 | 1.16 | C1 | attm
| 9.6 | 9.6 | 3 | 83 | 7.288 | 1.16 | C1 | attm
| 9.6 | 9.6 | 3 | 79 | 8.6 | 0.976 | D | weld
| 9.6 | 9.6 | 3 | 76 | 12.1 | 1.051 | D | weld
| 9.6 | 9.6 | 3 | 73 | 13.092 | 1.1 | C1 | attm
| 9.6 | 9.6 | 3 | 73 | 13.448 | 1.1 | C1 | attm
| 9.6 | 9.6 | 3 | 73 | 15 | 1.524 | C1 | weld
| 9.6 | 9.6 | 3 | 73 | 17 | 2 | B2 | attm
| 9.6 | 9.6 | 3 | 73 | 19 | 1.145 | D | weld
| 9.6 | 9.6 | 2.6 | 73 | 21.8 | 1.4 | C1 | attm
[5 empty] | 22.2 | 1.4 | C1 | attm
[5 empty] | 23 | 1.143 | D | weld
[5 empty] | 27 | 1.048 | D | weld
[5 empty] | 31 | 1.18 | D | weld
Stevens
Alm_Hamre
ICP_18
Alm_Hamre_2018
sand
clay
clay_L_PI
clay_H_PI
glauconite
Note on G1: Author: Distance from pile top of weld or attachment to be checked for fatigue analysis.
Note on J1: Author: "weld" or "attm"
Note on M1: Author: distance of Point of interests for time history variables, Maximum number of input 13 0 value means no plot
Note on N1: Author: Maximum No of plotted section is 3
Note on AE1: Author: This is a multipliers applied on top of the analyses normal settings. For example: if the hammer breakdown analysis is performed with UB soil, this factor will we applied on top of the UB factor after the hammer breakdown.
Note on AG1: [Threaded comment] Your version of Excel allows you to read this threaded comment; however, any edits to it will get removed if the file is opened in a newer version of Excel. Learn more: https://go.microsoft.com/fwlink/?linkid=870924 Comment: A mulitplier for higher shaft friction of sand containing Glauconite. If -1 is used the multiplier is equal to Rf from CPT

## EW1_43_BORS_AVG
| TopD [m] | BotD [m] | Can H [m] | wt [mm] | X | SCF | SN | Type | Number | Points for TimeSeries - Depth from pile head [m] | To be plotted | No Layer | Layer Top [m bml] | Layer Bot [m bml] | soilType | SRD Model | Toe Damping [s/m] | Skin Damping [s/m] | Toe Quake [mm] | Skin Quake [mm] | Setup factor | Lim distance [m] | K | Nc | SRD Multipliers LB | SRD Multipliers UB | Hammer Break Down Coeffiecnt | Buckling multiplier | Glauconite_multi
| 8 | 8 | 0.29 | 100 | 0.215 | 1.383 | C1 | weld | 1 | 2 | 0 | 1 | 0 | 0.75 | sand | Alm_Hamre_2018 | 0.5 | 0.25 | 2.5 | 2.5 | 0 | 0 | 0 | 9 | 0.8 | 1.25 | 1.5 | 1.25
| 8 | 8 | 2.71 | 100 | 1.1 | 3 | B2 | attm | 2 | 3 | 0 | 2 | 0.75 | 1.3 | sand | Alm_Hamre_2018 | 0.5 | 0.25 | 2.5 | 2.5 | 0 | 0 | 0 | 9 | 0.8 | 1.25 | 1.5 | 0.8
| 8 | 8 | 3 | 89 | 1.25 | 1.27 | C1 | attm | 3 | 3.7 | 1 | 3 | 1.3 | 1.9 | sand | Alm_Hamre_2018 | 0.5 | 0.25 | 2.5 | 2.5 | 0 | 0 | 0 | 9 | 0.8 | 1.25 | 1.5 | 0.8
| 8 | 8 | 3 | 89 | 1.35 | 1.27 | C1 | attm | 4 | 5 | 0 | 4 | 1.9 | 2.5 | clay | Alm_Hamre_2018 | 0.5 | 0.25 | 2.5 | 2.5 | 0 | 0 | 0 | 9 | 0.8 | 1.25 | 1.5 | 0.8
| 8 | 8 | 2.5 | 86 | 2 | 1.325 | C1 | weld | 5 | 6 | 0 | 5 | 2.5 | 5 | sand | Alm_Hamre_2018 | 0.5 | 0.25 | 2.5 | 2.5 | 0 | 0 | 0 | 9 | 0.8 | 1.25 | 1.5 | 0.8
| 8 | 8 | 2 | 101 | 2.715 | 1.11 | D | attm | 6 | 7.3 | 1 | 6 | 5 | 6.5 | sand | Alm_Hamre_2018 | 0.5 | 0.25 | 2.5 | 2.5 | 0 | 0 | 0 | 9 | 0.8 | 1.25 | 1.5 | 0.8
| 8 | 8.314 | 3 | 100 | 2.815 | 1.23 | D | attm | 7 | 10 | 0 | 7 | 6.5 | 8 | sand | Alm_Hamre_2018 | 0.5 | 0.25 | 2.5 | 2.5 | 0 | 0 | 0 | 9 | 0.8 | 1.25 | 1.5 | 0.8
| 8.314 | 8.629 | 3 | 78 | 2.885 | 1.11 | D | attm | 8 | 12.93 | 1 | 8 | 8 | 11 | sand | Alm_Hamre_2018 | 0.5 | 0.25 | 2.5 | 2.5 | 0 | 0 | 0 | 9 | 0.8 | 1.25 | 1.5 | 0.8
| 8.629 | 8.943 | 3 | 73 | 2.89 | 1.23 | D | attm | 9 | 17.4 | 0 | 9 | 11 | 14 | sand | Alm_Hamre_2018 | 0.5 | 0.25 | 2.5 | 2.5 | 0 | 0 | 0 | 9 | 0.8 | 1.25 | 1.5 | 1.25
| 8.943 | 9.181 | 2.265 | 73 | 3.165 | 1.23 | D | attm | 10 | 25 | 0 | 10 | 14 | 16 | clay | Alm_Hamre_2018 | 0.5 | 0.25 | 2.5 | 2.5 | 0 | 0 | 0 | 9 | 0.8 | 1.25 | 1.5 | 1.5
| 9.181 | 9.39 | 2 | 83 | 3.24 | 1.23 | D | attm | 11 | 34 | 0 | 11 | 16 | 19.2 | clay | Alm_Hamre_2018 | 0.5 | 0.25 | 2.5 | 2.5 | 0 | 0 | 0 | 9 | 0.8 | 1.25 | 1.5 | 1.5
| 9.39 | 9.6 | 2 | 93 | 3.3 | 3 | B2 | attm | 12 | 51 | 0 | 12 | 19.2 | 22 | glauconite | Alm_Hamre_2018 | 0.5 | 0.25 | 2.5 | 2.5 | 0 | 0 | 0 | 9 | 0.8 | 1.25 | 2 | 1.5 | 2
| 9.6 | 9.6 | 2.135 | 88 | 3.4 | 3 | B2 | attm | 13 | 73.5 | 0 | 13 | 22 | 40.5 | glauconite | Alm_Hamre_2018 | 0.5 | 0.25 | 2.5 | 2.5 | 0 | 0 | 0 | 9 | 0.8 | 1.25 | 2 | 1.5 | 4
| 9.6 | 9.6 | 3 | 83 | 3.682 | 1.07 | D | attm |  |  |  | 14 | 40.5 | 80 | clay | Alm_Hamre_2018 | 0.5 | 0.25 | 2.5 | 2.5 | 0 | 0 | 0 | 9 | 0.8 | 1.25 | 1.5 | 1.5
| 9.6 | 9.6 | 3 | 83 | 3.697 | 1.07 | D | attm
| 9.6 | 9.6 | 3 | 91 | 3.722 | 1.14 | D | attm
| 9.6 | 9.6 | 3 | 85 | 4.077 | 1.14 | D | attm
| 9.6 | 9.6 | 3 | 87 | 4.125 | 3 | B2 | attm
| 9.6 | 9.6 | 3 | 88 | 5.2 | 1.051 | D | weld
| 9.6 | 9.6 | 3 | 83 | 6.932 | 1.16 | C1 | attm
| 9.6 | 9.6 | 3 | 83 | 7.288 | 1.16 | C1 | attm
| 9.6 | 9.6 | 3 | 79 | 8.6 | 0.976 | D | weld
| 9.6 | 9.6 | 3 | 76 | 12.1 | 1.051 | D | weld
| 9.6 | 9.6 | 3 | 73 | 13.092 | 1.1 | C1 | attm
| 9.6 | 9.6 | 3 | 73 | 13.448 | 1.1 | C1 | attm
| 9.6 | 9.6 | 3 | 73 | 15 | 1.524 | C1 | weld
| 9.6 | 9.6 | 3 | 73 | 17 | 2 | B2 | attm
| 9.6 | 9.6 | 3 | 73 | 19 | 1.145 | D | weld
| 9.6 | 9.6 | 2.6 | 73 | 21.8 | 1.4 | C1 | attm
[5 empty] | 22.2 | 1.4 | C1 | attm
[5 empty] | 23 | 1.143 | D | weld
[5 empty] | 27 | 1.048 | D | weld
[5 empty] | 31 | 1.18 | D | weld
Stevens
Alm_Hamre
ICP_18
Alm_Hamre_2018
sand
clay
clay_L_PI
clay_H_PI
glauconite
Note on G1: Author: Distance from pile top of weld or attachment to be checked for fatigue analysis.
Note on J1: Author: "weld" or "attm"
Note on M1: Author: distance of Point of interests for time history variables, Maximum number of input 13 0 value means no plot
Note on N1: Author: Maximum No of plotted section is 3
Note on AE1: Author: This is a multipliers applied on top of the analyses normal settings. For example: if the hammer breakdown analysis is performed with UB soil, this factor will we applied on top of the UB factor after the hammer breakdown.
Note on AG1: [Threaded comment] Your version of Excel allows you to read this threaded comment; however, any edits to it will get removed if the file is opened in a newer version of Excel. Learn more: https://go.microsoft.com/fwlink/?linkid=870924 Comment: A mulitplier for higher shaft friction of sand containing Glauconite. If -1 is used the multiplier is equal to Rf from CPT

## EW1_43_SHOE
| TopD [m] | BotD [m] | Can H [m] | wt [mm] | X | SCF | SN | Type | Number | Points for TimeSeries - Depth from pile head [m] | To be plotted | No Layer | Layer Top [m bml] | Layer Bot [m bml] | soilType | SRD Model | Toe Damping [s/m] | Skin Damping [s/m] | Toe Quake [mm] | Skin Quake [mm] | Setup factor | Lim distance [m] | K | Nc | SRD Multipliers LB | SRD Multipliers UB | Hammer Break Down Coeffiecnt | Buckling multiplier | Glauconite_multi
| 8 | 8 | 0.29 | 100 | 0.215 | 1.383 | C1 | weld | 1 | 2 | 0 | 1 | 0 | 0.75 | sand | Alm_Hamre_2018 | 0.5 | 0.25 | 2.5 | 2.5 | 0 | 0 | 0 | 9 | 0.8 | 1.25 | 1.5 | 1.25
| 8 | 8 | 2.71 | 100 | 1.1 | 3 | B2 | attm | 2 | 3 | 0 | 2 | 0.75 | 1.3 | sand | Alm_Hamre_2018 | 0.5 | 0.25 | 2.5 | 2.5 | 0 | 0 | 0 | 9 | 0.8 | 1.25 | 1.5 | 0.8
| 8 | 8 | 3 | 89 | 1.25 | 1.27 | C1 | attm | 3 | 3.7 | 1 | 3 | 1.3 | 1.9 | sand | Alm_Hamre_2018 | 0.5 | 0.25 | 2.5 | 2.5 | 0 | 0 | 0 | 9 | 0.8 | 1.25 | 1.5 | 0.8
| 8 | 8 | 3 | 89 | 1.35 | 1.27 | C1 | attm | 4 | 5 | 0 | 4 | 1.9 | 2.5 | clay | Alm_Hamre_2018 | 0.5 | 0.25 | 2.5 | 2.5 | 0 | 0 | 0 | 9 | 0.8 | 1.25 | 1.5 | 0.8
| 8 | 8 | 2.5 | 86 | 2 | 1.325 | C1 | weld | 5 | 6 | 0 | 5 | 2.5 | 5 | sand | Alm_Hamre_2018 | 0.5 | 0.25 | 2.5 | 2.5 | 0 | 0 | 0 | 9 | 0.8 | 1.25 | 1.5 | 0.8
| 8 | 8 | 2 | 101 | 2.715 | 1.11 | D | attm | 6 | 7.3 | 1 | 6 | 5 | 6.5 | sand | Alm_Hamre_2018 | 0.5 | 0.25 | 2.5 | 2.5 | 0 | 0 | 0 | 9 | 0.8 | 1.25 | 1.5 | 0.8
| 8 | 8.314 | 3 | 100 | 2.815 | 1.23 | D | attm | 7 | 10 | 0 | 7 | 6.5 | 8 | sand | Alm_Hamre_2018 | 0.5 | 0.25 | 2.5 | 2.5 | 0 | 0 | 0 | 9 | 0.8 | 1.25 | 1.5 | 0.8
| 8.314 | 8.629 | 3 | 78 | 2.885 | 1.11 | D | attm | 8 | 12.93 | 1 | 8 | 8 | 11 | sand | Alm_Hamre_2018 | 0.5 | 0.25 | 2.5 | 2.5 | 0 | 0 | 0 | 9 | 0.8 | 1.25 | 1.5 | 0.8
| 8.629 | 8.943 | 3 | 73 | 2.89 | 1.23 | D | attm | 9 | 17.4 | 0 | 9 | 11 | 14 | sand | Alm_Hamre_2018 | 0.5 | 0.25 | 2.5 | 2.5 | 0 | 0 | 0 | 9 | 0.8 | 1.25 | 1.5 | 1.25
| 8.943 | 9.181 | 2.265 | 73 | 3.165 | 1.23 | D | attm | 10 | 25 | 0 | 10 | 14 | 16 | clay | Alm_Hamre_2018 | 0.5 | 0.25 | 2.5 | 2.5 | 0 | 0 | 0 | 9 | 0.8 | 1.25 | 1.5 | 1.5
| 9.181 | 9.39 | 2 | 83 | 3.24 | 1.23 | D | attm | 11 | 34 | 0 | 11 | 16 | 19.2 | clay | Alm_Hamre_2018 | 0.5 | 0.25 | 2.5 | 2.5 | 0 | 0 | 0 | 9 | 0.8 | 1.25 | 1.5 | 1.5
| 9.39 | 9.6 | 2 | 93 | 3.3 | 3 | B2 | attm | 12 | 51 | 0 | 12 | 19.2 | 22 | glauconite | Alm_Hamre_2018 | 0.5 | 0.25 | 2.5 | 2.5 | 0 | 0 | 0 | 9 | 0.8 | 1.25 | 2 | 1.5 | 1
| 9.6 | 9.6 | 2.135 | 88 | 3.4 | 3 | B2 | attm | 13 | 73.5 | 0 | 13 | 22 | 40.5 | glauconite | Alm_Hamre_2018 | 0.5 | 0.25 | 2.5 | 2.5 | 0 | 0 | 0 | 9 | 0.8 | 1.25 | 2 | 1.5 | 1
| 9.6 | 9.6 | 3 | 83 | 3.682 | 1.07 | D | attm |  |  |  | 14 | 40.5 | 80 | clay | Alm_Hamre_2018 | 0.5 | 0.25 | 2.5 | 2.5 | 0 | 0 | 0 | 9 | 0.8 | 1.25 | 1.5 | 1.5
| 9.6 | 9.6 | 3 | 83 | 3.697 | 1.07 | D | attm
| 9.6 | 9.6 | 3 | 91 | 3.722 | 1.14 | D | attm
| 9.6 | 9.6 | 3 | 85 | 4.077 | 1.14 | D | attm
| 9.6 | 9.6 | 3 | 87 | 4.125 | 3 | B2 | attm
| 9.6 | 9.6 | 3 | 88 | 5.2 | 1.051 | D | weld
| 9.6 | 9.6 | 3 | 83 | 6.932 | 1.16 | C1 | attm
| 9.6 | 9.6 | 3 | 83 | 7.288 | 1.16 | C1 | attm
| 9.6 | 9.6 | 3 | 79 | 8.6 | 0.976 | D | weld
| 9.6 | 9.6 | 3 | 76 | 12.1 | 1.051 | D | weld
| 9.6 | 9.6 | 3 | 73 | 13.092 | 1.1 | C1 | attm
| 9.6 | 9.6 | 3 | 73 | 13.448 | 1.1 | C1 | attm
| 9.6 | 9.6 | 3 | 73 | 15 | 1.524 | C1 | weld
| 9.6 | 9.6 | 3 | 73 | 17 | 2 | B2 | attm
| 9.6 | 9.6 | 3 | 73 | 19 | 1.145 | D | weld
| 9.6 | 9.6 | 2.6 | 93 | 21.8 | 1.4 | C1 | attm
[5 empty] | 22.2 | 1.4 | C1 | attm
[5 empty] | 23 | 1.143 | D | weld
[5 empty] | 27 | 1.048 | D | weld
[5 empty] | 31 | 1.18 | D | weld
Stevens
Alm_Hamre
ICP_18
Alm_Hamre_2018
sand
clay
clay_L_PI
clay_H_PI
glauconite
Note on G1: Author: Distance from pile top of weld or attachment to be checked for fatigue analysis.
Note on J1: Author: "weld" or "attm"
Note on M1: Author: distance of Point of interests for time history variables, Maximum number of input 13 0 value means no plot
Note on N1: Author: Maximum No of plotted section is 3
Note on AE1: Author: This is a multipliers applied on top of the analyses normal settings. For example: if the hammer breakdown analysis is performed with UB soil, this factor will we applied on top of the UB factor after the hammer breakdown.
Note on AG1: [Threaded comment] Your version of Excel allows you to read this threaded comment; however, any edits to it will get removed if the file is opened in a newer version of Excel. Learn more: https://go.microsoft.com/fwlink/?linkid=870924 Comment: A mulitplier for higher shaft friction of sand containing Glauconite. If -1 is used the multiplier is equal to Rf from CPT

## EW1_44_NORM
| TopD [m] | BotD [m] | Can H [m] | wt [mm] | X | SCF | SN | Type | Number | Points for TimeSeries - Depth from pile head [m] | To be plotted | No Layer | Layer Top [m bml] | Layer Bot [m bml] | soilType | SRD Model | Toe Damping [s/m] | Skin Damping [s/m] | Toe Quake [mm] | Skin Quake [mm] | Setup factor | Lim distance [m] | K | Nc | SRD Multipliers LB | SRD Multipliers UB | Hammer Break Down Coeffiecnt | Buckling multiplier | Glauconite_multi
| 8 | 8 | 0.29 | 100 | 0.215 | 1.383 | C1 | weld | 1 | 2 | 0 | 1 | 0 | 1 | sand | Alm_Hamre_2018 | 0.5 | 0.25 | 2.5 | 2.5 | 0 | 0 | 0 | 9 | 0.8 | 1.25 | 1.5 | 1.25
| 8 | 8 | 2.71 | 100 | 1.1 | 3 | B2 | attm | 2 | 3 | 0 | 2 | 1 | 1.5 | sand | Alm_Hamre_2018 | 0.5 | 0.25 | 2.5 | 2.5 | 0 | 0 | 0 | 9 | 0.8 | 1.25 | 1.5 | 0.8
| 8 | 8 | 3 | 89 | 1.25 | 1.27 | C1 | attm | 3 | 3.7 | 1 | 3 | 1.5 | 2.4 | clay | Alm_Hamre_2018 | 0.5 | 0.25 | 2.5 | 2.5 | 0 | 0 | 0 | 9 | 0.8 | 1.25 | 1.5 | 0.8
| 8 | 8 | 3 | 89 | 1.35 | 1.27 | C1 | attm | 4 | 5 | 0 | 4 | 2.4 | 4.6 | sand | Alm_Hamre_2018 | 0.5 | 0.25 | 2.5 | 2.5 | 0 | 0 | 0 | 9 | 0.8 | 1.25 | 1.5 | 0.8
| 8 | 8 | 2.5 | 86 | 2 | 1.325 | C1 | weld | 5 | 6 | 0 | 5 | 4.6 | 7.4 | clay | Alm_Hamre_2018 | 0.5 | 0.25 | 2.5 | 2.5 | 0 | 0 | 0 | 9 | 0.8 | 1.25 | 1.5 | 0.8
| 8 | 8 | 2 | 101 | 2.715 | 1.11 | D | attm | 6 | 7.3 | 1 | 6 | 7.4 | 9.5 | sand | Alm_Hamre_2018 | 0.5 | 0.25 | 2.5 | 2.5 | 0 | 0 | 0 | 9 | 0.8 | 1.25 | 1.5 | 0.8
| 8 | 8.314 | 3 | 100 | 2.815 | 1.23 | D | attm | 7 | 10 | 0 | 7 | 9.5 | 12 | sand | Alm_Hamre_2018 | 0.5 | 0.25 | 2.5 | 2.5 | 0 | 0 | 0 | 9 | 0.8 | 1.25 | 1.5 | 0.8
| 8.314 | 8.629 | 3 | 78 | 2.885 | 1.11 | D | attm | 8 | 12.93 | 1 | 8 | 12 | 15 | sand | Alm_Hamre_2018 | 0.5 | 0.25 | 2.5 | 2.5 | 0 | 0 | 0 | 9 | 0.8 | 1.25 | 1.5 | 0.8
| 8.629 | 8.943 | 3 | 73 | 2.89 | 1.23 | D | attm | 9 | 17.4 | 0 | 9 | 15 | 18 | sand | Alm_Hamre_2018 | 0.5 | 0.25 | 2.5 | 2.5 | 0 | 0 | 0 | 9 | 0.8 | 1.25 | 1.5 | 1.25
| 8.943 | 9.258 | 3 | 73 | 3.165 | 1.23 | D | attm | 10 | 25 | 0 | 10 | 18 | 22.8 | sand | Alm_Hamre_2018 | 0.5 | 0.25 | 2.5 | 2.5 | 0 | 0 | 0 | 9 | 0.8 | 1.25 | 1.5 | 1.25
| 9.258 | 9.49 | 2.219 | 73 | 3.24 | 1.23 | D | attm | 11 | 34 | 0 | 11 | 22.8 | 27.5 | sand | Alm_Hamre_2018 | 0.5 | 0.25 | 2.5 | 2.5 | 0 | 0 | 0 | 9 | 0.8 | 1.25 | 2 | 1.25
| 9.49 | 9.7 | 2 | 83 | 3.3 | 3 | B2 | attm | 12 | 51 | 0 | 12 | 27.5 | 47.1 | glauconite | Alm_Hamre_2018 | 0.5 | 0.25 | 2.5 | 2.5 | 0 | 0 | 0 | 9 | 0.8 | 1.25 | 2 | 1.25 | 4
| 9.7 | 9.7 | 2.681 | 83 | 3.4 | 3 | B2 | attm | 13 | 75 | 0 | 13 | 47.1 | 80 | clay | Alm_Hamre_2018 | 0.5 | 0.25 | 2.5 | 2.5 | 0 | 0 | 0 | 9 | 0.8 | 1.25 | 1.5 | 1.25
| 9.7 | 9.7 | 3 | 73 | 3.682 | 1.07 | D | attm
| 9.7 | 9.7 | 3 | 77 | 3.697 | 1.07 | D | attm
| 9.7 | 9.7 | 3 | 77 | 3.722 | 1.14 | D | attm
| 9.7 | 9.7 | 3 | 79 | 4.077 | 1.14 | D | attm
| 9.7 | 9.7 | 3 | 75 | 4.125 | 3 | B2 | attm
| 9.7 | 9.7 | 3 | 74 | 5.2 | 1.051 | D | weld
| 9.7 | 9.7 | 3 | 73 | 6.932 | 1.16 | C1 | attm
| 9.7 | 9.7 | 3 | 73 | 7.288 | 1.16 | C1 | attm
| 9.7 | 9.7 | 3 | 73 | 8.6 | 0.976 | D | weld
| 9.7 | 9.7 | 3 | 73 | 12.1 | 1.051 | D | weld
| 9.7 | 9.7 | 3 | 73 | 13.092 | 1.1 | C1 | attm
| 9.7 | 9.7 | 3 | 73 | 13.448 | 1.1 | C1 | attm
| 9.7 | 9.7 | 3 | 73 | 15 | 1.524 | C1 | weld
| 9.7 | 9.7 | 3 | 73 | 17 | 2 | B2 | attm
| 9.7 | 9.7 | 3 | 73 | 19 | 1.145 | D | weld
| 9.7 | 9.7 | 2.6 | 73 | 21.8 | 1.4 | C1 | attm
[5 empty] | 22.2 | 1.4 | C1 | attm
[5 empty] | 23 | 1.143 | D | weld
[5 empty] | 27 | 1.048 | D | weld
[5 empty] | 31 | 1.18 | D | weld
Stevens
Alm_Hamre
ICP_18
Alm_Hamre_2018
sand
clay
clay_L_PI
clay_H_PI
glauconite
Note on G1: Author: Distance from pile top of weld or attachment to be checked for fatigue analysis.
Note on J1: Author: "weld" or "attm"
Note on M1: Author: distance of Point of interests for time history variables, Maximum number of input 13 0 value means no plot
Note on N1: Author: Maximum No of plotted section is 3
Note on AE1: Author: This is a multipliers applied on top of the analyses normal settings. For example: if the hammer breakdown analysis is performed with UB soil, this factor will we applied on top of the UB factor after the hammer breakdown.
Note on AG1: [Threaded comment] Your version of Excel allows you to read this threaded comment; however, any edits to it will get removed if the file is opened in a newer version of Excel. Learn more: https://go.microsoft.com/fwlink/?linkid=870924 Comment: A mulitplier for higher shaft friction of sand containing Glauconite. If -1 is used the multiplier is equal to Rf from CPT

## EW1_45_NORM
| TopD [m] | BotD [m] | Can H [m] | wt [mm] | X | SCF | SN | Type | Number | Points for TimeSeries - Depth from pile head [m] | To be plotted | No Layer | Layer Top [m bml] | Layer Bot [m bml] | soilType | SRD Model | Toe Damping [s/m] | Skin Damping [s/m] | Toe Quake [mm] | Skin Quake [mm] | Setup factor | Lim distance [m] | K | Nc | SRD Multipliers LB | SRD Multipliers UB | Hammer Break Down Coeffiecnt | Buckling multiplier | Glauconite_multi
| 8 | 8 | 0.29 | 100 | 0.215 | 1.383 | C1 | weld | 1 | 2 | 0 | 1 | 0 | 1 | sand | Alm_Hamre_2018 | 0.5 | 0.25 | 2.5 | 2.5 | 0 | 0 | 0 | 9 | 0.8 | 1.25 | 1.5 | 1.25
| 8 | 8 | 2.71 | 100 | 1.1 | 3 | B2 | attm | 2 | 3 | 0 | 2 | 1 | 2.2 | sand | Alm_Hamre_2018 | 0.5 | 0.25 | 2.5 | 2.5 | 0 | 0 | 0 | 9 | 0.8 | 1.25 | 1.5 | 0.8
| 8 | 8 | 3 | 89 | 1.25 | 1.27 | C1 | attm | 3 | 3.7 | 1 | 3 | 2.2 | 4.2 | sand | Alm_Hamre_2018 | 0.5 | 0.25 | 2.5 | 2.5 | 0 | 0 | 0 | 9 | 0.8 | 1.25 | 1.5 | 0.8
| 8 | 8 | 3 | 89 | 1.35 | 1.27 | C1 | attm | 4 | 5 | 0 | 4 | 4.2 | 6.3 | clay | Alm_Hamre_2018 | 0.5 | 0.25 | 2.5 | 2.5 | 0 | 0 | 0 | 9 | 0.8 | 1.25 | 1.5 | 0.8
| 8 | 8 | 2.5 | 86 | 2 | 1.325 | C1 | weld | 5 | 6 | 0 | 5 | 6.3 | 10 | sand | Alm_Hamre_2018 | 0.5 | 0.25 | 2.5 | 2.5 | 0 | 0 | 0 | 9 | 0.8 | 1.25 | 1.5 | 0.8
| 8 | 8 | 2 | 101 | 2.715 | 1.11 | D | attm | 6 | 7.3 | 1 | 6 | 10 | 14 | sand | Alm_Hamre_2018 | 0.5 | 0.25 | 2.5 | 2.5 | 0 | 0 | 0 | 9 | 0.8 | 1.25 | 1.5 | 0.8
| 8 | 8.314 | 3 | 100 | 2.815 | 1.23 | D | attm | 7 | 10 | 0 | 7 | 14 | 18.7 | sand | Alm_Hamre_2018 | 0.5 | 0.25 | 2.5 | 2.5 | 0 | 0 | 0 | 9 | 0.8 | 1.25 | 1.5 | 0.8
| 8.314 | 8.629 | 3 | 78 | 2.885 | 1.11 | D | attm | 8 | 12.93 | 1 | 8 | 18.7 | 25.5 | clay | Alm_Hamre_2018 | 0.5 | 0.25 | 2.5 | 2.5 | 0 | 0 | 0 | 9 | 0.8 | 1.25 | 1.5 | 0.8
| 8.629 | 8.943 | 3 | 73 | 2.89 | 1.23 | D | attm | 9 | 17.4 | 0 | 9 | 25.5 | 31.3 | glauconite | Alm_Hamre_2018 | 0.5 | 0.25 | 2.5 | 2.5 | 0 | 0 | 0 | 9 | 0.8 | 1.25 | 2 | 1.25 | 1
| 8.943 | 9.181 | 2.265 | 73 | 3.165 | 1.23 | D | attm | 10 | 25 | 0 | 10 | 31.3 | 43.8 | glauconite | Alm_Hamre_2018 | 0.5 | 0.25 | 2.5 | 2.5 | 0 | 0 | 0 | 9 | 0.8 | 1.25 | 2 | 1.5 | 1
| 9.181 | 9.39 | 2 | 83 | 3.24 | 1.23 | D | attm | 11 | 34 | 0 | 11 | 43.8 | 48.5 | clay | Alm_Hamre_2018 | 0.5 | 0.25 | 2.5 | 2.5 | 0 | 0 | 0 | 9 | 0.8 | 1.25 | 1.5 | 1.5
| 9.39 | 9.6 | 2 | 93 | 3.3 | 3 | B2 | attm | 12 | 51 | 0 | 12 | 48.5 | 52 | sand | Alm_Hamre_2018 | 0.5 | 0.25 | 2.5 | 2.5 | 0 | 0 | 0 | 9 | 0.8 | 1.25 | 1.5 | 1.5
| 9.6 | 9.6 | 2.135 | 88 | 3.4 | 3 | B2 | attm | 13 | 73.5 | 0 | 13 | 52 | 80 | sand | Alm_Hamre_2018 | 0.5 | 0.25 | 2.5 | 2.5 | 0 | 0 | 0 | 9 | 0.8 | 1.25 | 1.5 | 1.5
| 9.6 | 9.6 | 3 | 83 | 3.682 | 1.07 | D | attm
| 9.6 | 9.6 | 3 | 83 | 3.697 | 1.07 | D | attm
| 9.6 | 9.6 | 3 | 91 | 3.722 | 1.14 | D | attm
| 9.6 | 9.6 | 3 | 88 | 4.077 | 1.14 | D | attm
| 9.6 | 9.6 | 3 | 89 | 4.125 | 3 | B2 | attm
| 9.6 | 9.6 | 3 | 86 | 5.2 | 1.051 | D | weld
| 9.6 | 9.6 | 3 | 81 | 6.932 | 1.16 | C1 | attm
| 9.6 | 9.6 | 3 | 80 | 7.288 | 1.16 | C1 | attm
| 9.6 | 9.6 | 3 | 76 | 8.6 | 0.976 | D | weld
| 9.6 | 9.6 | 3 | 76 | 12.1 | 1.051 | D | weld
| 9.6 | 9.6 | 3 | 73 | 13.092 | 1.1 | C1 | attm
| 9.6 | 9.6 | 3 | 73 | 13.448 | 1.1 | C1 | attm
| 9.6 | 9.6 | 3 | 73 | 15 | 1.524 | C1 | weld
| 9.6 | 9.6 | 3 | 73 | 17 | 2 | B2 | attm
| 9.6 | 9.6 | 3 | 73 | 19 | 1.145 | D | weld
| 9.6 | 9.6 | 2.6 | 73 | 21.8 | 1.4 | C1 | attm
[5 empty] | 22.2 | 1.4 | C1 | attm
[5 empty] | 23 | 1.143 | D | weld
[5 empty] | 27 | 1.048 | D | weld
[5 empty] | 31 | 1.18 | D | weld
Stevens
Alm_Hamre
ICP_18
Alm_Hamre_2018
sand
clay
clay_L_PI
clay_H_PI
glauconite
Note on G1: Author: Distance from pile top of weld or attachment to be checked for fatigue analysis.
Note on J1: Author: "weld" or "attm"
Note on M1: Author: distance of Point of interests for time history variables, Maximum number of input 13 0 value means no plot
Note on N1: Author: Maximum No of plotted section is 3
Note on AE1: Author: This is a multipliers applied on top of the analyses normal settings. For example: if the hammer breakdown analysis is performed with UB soil, this factor will we applied on top of the UB factor after the hammer breakdown.
Note on AG1: [Threaded comment] Your version of Excel allows you to read this threaded comment; however, any edits to it will get removed if the file is opened in a newer version of Excel. Learn more: https://go.microsoft.com/fwlink/?linkid=870924 Comment: A mulitplier for higher shaft friction of sand containing Glauconite. If -1 is used the multiplier is equal to Rf from CPT

## EW1_45_SAND
| TopD [m] | BotD [m] | Can H [m] | wt [mm] | X | SCF | SN | Type | Number | Points for TimeSeries - Depth from pile head [m] | To be plotted | No Layer | Layer Top [m bml] | Layer Bot [m bml] | soilType | SRD Model | Toe Damping [s/m] | Skin Damping [s/m] | Toe Quake [mm] | Skin Quake [mm] | Setup factor | Lim distance [m] | K | Nc | SRD Multipliers LB | SRD Multipliers UB | Hammer Break Down Coeffiecnt | Buckling multiplier | Glauconite_multi
| 8 | 8 | 0.29 | 100 | 0.215 | 1.383 | C1 | weld | 1 | 2 | 0 | 1 | 0 | 1 | sand | Alm_Hamre_2018 | 0.5 | 0.25 | 2.5 | 2.5 | 0 | 0 | 0 | 9 | 0.8 | 1.25 | 1.5 | 1.25
| 8 | 8 | 2.71 | 100 | 1.1 | 3 | B2 | attm | 2 | 3 | 0 | 2 | 1 | 2.2 | sand | Alm_Hamre_2018 | 0.5 | 0.25 | 2.5 | 2.5 | 0 | 0 | 0 | 9 | 0.8 | 1.25 | 1.5 | 0.8
| 8 | 8 | 3 | 89 | 1.25 | 1.27 | C1 | attm | 3 | 3.7 | 1 | 3 | 2.2 | 4.2 | sand | Alm_Hamre_2018 | 0.5 | 0.25 | 2.5 | 2.5 | 0 | 0 | 0 | 9 | 0.8 | 1.25 | 1.5 | 0.8
| 8 | 8 | 3 | 89 | 1.35 | 1.27 | C1 | attm | 4 | 5 | 0 | 4 | 4.2 | 6.3 | clay | Alm_Hamre_2018 | 0.5 | 0.25 | 2.5 | 2.5 | 0 | 0 | 0 | 9 | 0.8 | 1.25 | 1.5 | 0.8
| 8 | 8 | 2.5 | 86 | 2 | 1.325 | C1 | weld | 5 | 6 | 0 | 5 | 6.3 | 10 | sand | Alm_Hamre_2018 | 0.5 | 0.25 | 2.5 | 2.5 | 0 | 0 | 0 | 9 | 0.8 | 1.25 | 1.5 | 0.8
| 8 | 8 | 2 | 101 | 2.715 | 1.11 | D | attm | 6 | 7.3 | 1 | 6 | 10 | 14 | sand | Alm_Hamre_2018 | 0.5 | 0.25 | 2.5 | 2.5 | 0 | 0 | 0 | 9 | 0.8 | 1.25 | 1.5 | 0.8
| 8 | 8.314 | 3 | 100 | 2.815 | 1.23 | D | attm | 7 | 10 | 0 | 7 | 14 | 18.7 | sand | Alm_Hamre_2018 | 0.5 | 0.25 | 2.5 | 2.5 | 0 | 0 | 0 | 9 | 0.8 | 1.25 | 1.5 | 0.8
| 8.314 | 8.629 | 3 | 78 | 2.885 | 1.11 | D | attm | 8 | 12.93 | 1 | 8 | 18.7 | 25.5 | clay | Alm_Hamre_2018 | 0.5 | 0.25 | 2.5 | 2.5 | 0 | 0 | 0 | 9 | 0.8 | 1.25 | 1.5 | 0.8
| 8.629 | 8.943 | 3 | 73 | 2.89 | 1.23 | D | attm | 9 | 17.4 | 0 | 9 | 25.5 | 31.3 | glauconite | Alm_Hamre_2018 | 0.5 | 0.25 | 2.5 | 2.5 | 0 | 0 | 0 | 9 | 0.8 | 1.25 | 2 | 1.25 | 2
| 8.943 | 9.181 | 2.265 | 73 | 3.165 | 1.23 | D | attm | 10 | 25 | 0 | 10 | 31.3 | 43.8 | glauconite | Alm_Hamre_2018 | 0.5 | 0.25 | 2.5 | 2.5 | 0 | 0 | 0 | 9 | 0.8 | 1.25 | 2 | 1.5 | 2
| 9.181 | 9.39 | 2 | 83 | 3.24 | 1.23 | D | attm | 11 | 34 | 0 | 11 | 43.8 | 48.5 | clay | Alm_Hamre_2018 | 0.5 | 0.25 | 2.5 | 2.5 | 0 | 0 | 0 | 9 | 0.8 | 1.25 | 1.5 | 1.5
| 9.39 | 9.6 | 2 | 93 | 3.3 | 3 | B2 | attm | 12 | 51 | 0 | 12 | 48.5 | 52 | sand | Alm_Hamre_2018 | 0.5 | 0.25 | 2.5 | 2.5 | 0 | 0 | 0 | 9 | 0.8 | 1.25 | 1.5 | 1.5
| 9.6 | 9.6 | 2.135 | 88 | 3.4 | 3 | B2 | attm | 13 | 73.5 | 0 | 13 | 52 | 80 | sand | Alm_Hamre_2018 | 0.5 | 0.25 | 2.5 | 2.5 | 0 | 0 | 0 | 9 | 0.8 | 1.25 | 1.5 | 1.5
| 9.6 | 9.6 | 3 | 83 | 3.682 | 1.07 | D | attm
| 9.6 | 9.6 | 3 | 83 | 3.697 | 1.07 | D | attm
| 9.6 | 9.6 | 3 | 91 | 3.722 | 1.14 | D | attm
| 9.6 | 9.6 | 3 | 88 | 4.077 | 1.14 | D | attm
| 9.6 | 9.6 | 3 | 89 | 4.125 | 3 | B2 | attm
| 9.6 | 9.6 | 3 | 86 | 5.2 | 1.051 | D | weld
| 9.6 | 9.6 | 3 | 81 | 6.932 | 1.16 | C1 | attm
| 9.6 | 9.6 | 3 | 80 | 7.288 | 1.16 | C1 | attm
| 9.6 | 9.6 | 3 | 76 | 8.6 | 0.976 | D | weld
| 9.6 | 9.6 | 3 | 76 | 12.1 | 1.051 | D | weld
| 9.6 | 9.6 | 3 | 73 | 13.092 | 1.1 | C1 | attm
| 9.6 | 9.6 | 3 | 73 | 13.448 | 1.1 | C1 | attm
| 9.6 | 9.6 | 3 | 73 | 15 | 1.524 | C1 | weld
| 9.6 | 9.6 | 3 | 73 | 17 | 2 | B2 | attm
| 9.6 | 9.6 | 3 | 73 | 19 | 1.145 | D | weld
| 9.6 | 9.6 | 2.6 | 73 | 21.8 | 1.4 | C1 | attm
[5 empty] | 22.2 | 1.4 | C1 | attm
[5 empty] | 23 | 1.143 | D | weld
[5 empty] | 27 | 1.048 | D | weld
[5 empty] | 31 | 1.18 | D | weld
Stevens
Alm_Hamre
ICP_18
Alm_Hamre_2018
sand
clay
clay_L_PI
clay_H_PI
glauconite
Note on G1: Author: Distance from pile top of weld or attachment to be checked for fatigue analysis.
Note on J1: Author: "weld" or "attm"
Note on M1: Author: distance of Point of interests for time history variables, Maximum number of input 13 0 value means no plot
Note on N1: Author: Maximum No of plotted section is 3
Note on AE1: Author: This is a multipliers applied on top of the analyses normal settings. For example: if the hammer breakdown analysis is performed with UB soil, this factor will we applied on top of the UB factor after the hammer breakdown.
Note on AG1: [Threaded comment] Your version of Excel allows you to read this threaded comment; however, any edits to it will get removed if the file is opened in a newer version of Excel. Learn more: https://go.microsoft.com/fwlink/?linkid=870924 Comment: A mulitplier for higher shaft friction of sand containing Glauconite. If -1 is used the multiplier is equal to Rf from CPT

## EW1_45_BORS
| TopD [m] | BotD [m] | Can H [m] | wt [mm] | X | SCF | SN | Type | Number | Points for TimeSeries - Depth from pile head [m] | To be plotted | No Layer | Layer Top [m bml] | Layer Bot [m bml] | soilType | SRD Model | Toe Damping [s/m] | Skin Damping [s/m] | Toe Quake [mm] | Skin Quake [mm] | Setup factor | Lim distance [m] | K | Nc | SRD Multipliers LB | SRD Multipliers UB | Hammer Break Down Coeffiecnt | Buckling multiplier | Glauconite_multi
| 8 | 8 | 0.29 | 100 | 0.215 | 1.383 | C1 | weld | 1 | 2 | 0 | 1 | 0 | 1 | sand | Alm_Hamre_2018 | 0.5 | 0.25 | 2.5 | 2.5 | 0 | 0 | 0 | 9 | 0.8 | 1.25 | 1.5 | 1.25
| 8 | 8 | 2.71 | 100 | 1.1 | 3 | B2 | attm | 2 | 3 | 0 | 2 | 1 | 2.2 | sand | Alm_Hamre_2018 | 0.5 | 0.25 | 2.5 | 2.5 | 0 | 0 | 0 | 9 | 0.8 | 1.25 | 1.5 | 0.8
| 8 | 8 | 3 | 89 | 1.25 | 1.27 | C1 | attm | 3 | 3.7 | 1 | 3 | 2.2 | 4.2 | sand | Alm_Hamre_2018 | 0.5 | 0.25 | 2.5 | 2.5 | 0 | 0 | 0 | 9 | 0.8 | 1.25 | 1.5 | 0.8
| 8 | 8 | 3 | 89 | 1.35 | 1.27 | C1 | attm | 4 | 5 | 0 | 4 | 4.2 | 6.3 | clay | Alm_Hamre_2018 | 0.5 | 0.25 | 2.5 | 2.5 | 0 | 0 | 0 | 9 | 0.8 | 1.25 | 1.5 | 0.8
| 8 | 8 | 2.5 | 86 | 2 | 1.325 | C1 | weld | 5 | 6 | 0 | 5 | 6.3 | 10 | sand | Alm_Hamre_2018 | 0.5 | 0.25 | 2.5 | 2.5 | 0 | 0 | 0 | 9 | 0.8 | 1.25 | 1.5 | 0.8
| 8 | 8 | 2 | 101 | 2.715 | 1.11 | D | attm | 6 | 7.3 | 1 | 6 | 10 | 14 | sand | Alm_Hamre_2018 | 0.5 | 0.25 | 2.5 | 2.5 | 0 | 0 | 0 | 9 | 0.8 | 1.25 | 1.5 | 0.8
| 8 | 8.314 | 3 | 100 | 2.815 | 1.23 | D | attm | 7 | 10 | 0 | 7 | 14 | 18.7 | sand | Alm_Hamre_2018 | 0.5 | 0.25 | 2.5 | 2.5 | 0 | 0 | 0 | 9 | 0.8 | 1.25 | 1.5 | 0.8
| 8.314 | 8.629 | 3 | 78 | 2.885 | 1.11 | D | attm | 8 | 12.93 | 1 | 8 | 18.7 | 25.5 | clay_H_PI | Alm_Hamre_2018 | 0.5 | 0.25 | 2.5 | 2.5 | 0 | 0 | 0 | 9 | 0.8 | 1.25 | 1.5 | 0.8
| 8.629 | 8.943 | 3 | 73 | 2.89 | 1.23 | D | attm | 9 | 17.4 | 0 | 9 | 25.5 | 31.3 | glauconite | Alm_Hamre_2018 | 0.5 | 0.25 | 2.5 | 2.5 | 0 | 0 | 0 | 9 | 0.8 | 1.25 | 2 | 1.25 | 2
| 8.943 | 9.181 | 2.265 | 73 | 3.165 | 1.23 | D | attm | 10 | 25 | 0 | 10 | 31.3 | 43.8 | glauconite | Alm_Hamre_2018 | 0.5 | 0.25 | 2.5 | 2.5 | 0 | 0 | 0 | 9 | 0.8 | 1.25 | 2 | 1.5 | 4
| 9.181 | 9.39 | 2 | 83 | 3.24 | 1.23 | D | attm | 11 | 34 | 0 | 11 | 43.8 | 48.5 | clay | Alm_Hamre_2018 | 0.5 | 0.25 | 2.5 | 2.5 | 0 | 0 | 0 | 9 | 0.8 | 1.25 | 1.5 | 1.5
| 9.39 | 9.6 | 2 | 93 | 3.3 | 3 | B2 | attm | 12 | 51 | 0 | 12 | 48.5 | 52 | sand | Alm_Hamre_2018 | 0.5 | 0.25 | 2.5 | 2.5 | 0 | 0 | 0 | 9 | 0.8 | 1.25 | 1.5 | 1.5
| 9.6 | 9.6 | 2.135 | 88 | 3.4 | 3 | B2 | attm | 13 | 73.5 | 0 | 13 | 52 | 80 | sand | Alm_Hamre_2018 | 0.5 | 0.25 | 2.5 | 2.5 | 0 | 0 | 0 | 9 | 0.8 | 1.25 | 1.5 | 1.5
| 9.6 | 9.6 | 3 | 83 | 3.682 | 1.07 | D | attm
| 9.6 | 9.6 | 3 | 83 | 3.697 | 1.07 | D | attm
| 9.6 | 9.6 | 3 | 91 | 3.722 | 1.14 | D | attm
| 9.6 | 9.6 | 3 | 88 | 4.077 | 1.14 | D | attm
| 9.6 | 9.6 | 3 | 89 | 4.125 | 3 | B2 | attm
| 9.6 | 9.6 | 3 | 86 | 5.2 | 1.051 | D | weld
| 9.6 | 9.6 | 3 | 81 | 6.932 | 1.16 | C1 | attm
| 9.6 | 9.6 | 3 | 80 | 7.288 | 1.16 | C1 | attm
| 9.6 | 9.6 | 3 | 76 | 8.6 | 0.976 | D | weld
| 9.6 | 9.6 | 3 | 76 | 12.1 | 1.051 | D | weld
| 9.6 | 9.6 | 3 | 73 | 13.092 | 1.1 | C1 | attm
| 9.6 | 9.6 | 3 | 73 | 13.448 | 1.1 | C1 | attm
| 9.6 | 9.6 | 3 | 73 | 15 | 1.524 | C1 | weld
| 9.6 | 9.6 | 3 | 73 | 17 | 2 | B2 | attm
| 9.6 | 9.6 | 3 | 73 | 19 | 1.145 | D | weld
| 9.6 | 9.6 | 2.6 | 73 | 21.8 | 1.4 | C1 | attm
[5 empty] | 22.2 | 1.4 | C1 | attm
[5 empty] | 23 | 1.143 | D | weld
[5 empty] | 27 | 1.048 | D | weld
[5 empty] | 31 | 1.18 | D | weld
Stevens
Alm_Hamre
ICP_18
Alm_Hamre_2018
sand
clay
clay_L_PI
clay_H_PI
glauconite
Note on G1: Author: Distance from pile top of weld or attachment to be checked for fatigue analysis.
Note on J1: Author: "weld" or "attm"
Note on M1: Author: distance of Point of interests for time history variables, Maximum number of input 13 0 value means no plot
Note on N1: Author: Maximum No of plotted section is 3
Note on AE1: Author: This is a multipliers applied on top of the analyses normal settings. For example: if the hammer breakdown analysis is performed with UB soil, this factor will we applied on top of the UB factor after the hammer breakdown.
Note on AG1: [Threaded comment] Your version of Excel allows you to read this threaded comment; however, any edits to it will get removed if the file is opened in a newer version of Excel. Learn more: https://go.microsoft.com/fwlink/?linkid=870924 Comment: A mulitplier for higher shaft friction of sand containing Glauconite. If -1 is used the multiplier is equal to Rf from CPT

## EW1_45_BORS5
| TopD [m] | BotD [m] | Can H [m] | wt [mm] | X | SCF | SN | Type | Number | Points for TimeSeries - Depth from pile head [m] | To be plotted | No Layer | Layer Top [m bml] | Layer Bot [m bml] | soilType | SRD Model | Toe Damping [s/m] | Skin Damping [s/m] | Toe Quake [mm] | Skin Quake [mm] | Setup factor | Lim distance [m] | K | Nc | SRD Multipliers LB | SRD Multipliers UB | Hammer Break Down Coeffiecnt | Buckling multiplier | Glauconite_multi
| 8 | 8 | 0.29 | 100 | 0.215 | 1.383 | C1 | weld | 1 | 2 | 0 | 1 | 0 | 1 | sand | Alm_Hamre_2018 | 0.5 | 0.25 | 2.5 | 2.5 | 0 | 0 | 0 | 9 | 0.8 | 1.25 | 1.5 | 1.25
| 8 | 8 | 2.71 | 100 | 1.1 | 3 | B2 | attm | 2 | 3 | 0 | 2 | 1 | 2.2 | sand | Alm_Hamre_2018 | 0.5 | 0.25 | 2.5 | 2.5 | 0 | 0 | 0 | 9 | 0.8 | 1.25 | 1.5 | 0.8
| 8 | 8 | 3 | 89 | 1.25 | 1.27 | C1 | attm | 3 | 3.7 | 1 | 3 | 2.2 | 4.2 | sand | Alm_Hamre_2018 | 0.5 | 0.25 | 2.5 | 2.5 | 0 | 0 | 0 | 9 | 0.8 | 1.25 | 1.5 | 0.8
| 8 | 8 | 3 | 89 | 1.35 | 1.27 | C1 | attm | 4 | 5 | 0 | 4 | 4.2 | 6.3 | clay | Alm_Hamre_2018 | 0.5 | 0.25 | 2.5 | 2.5 | 0 | 0 | 0 | 9 | 0.8 | 1.25 | 1.5 | 0.8
| 8 | 8 | 2.5 | 86 | 2 | 1.325 | C1 | weld | 5 | 6 | 0 | 5 | 6.3 | 10 | sand | Alm_Hamre_2018 | 0.5 | 0.25 | 2.5 | 2.5 | 0 | 0 | 0 | 9 | 0.8 | 1.25 | 1.5 | 0.8
| 8 | 8 | 2 | 101 | 2.715 | 1.11 | D | attm | 6 | 7.3 | 1 | 6 | 10 | 14 | sand | Alm_Hamre_2018 | 0.5 | 0.25 | 2.5 | 2.5 | 0 | 0 | 0 | 9 | 0.8 | 1.25 | 1.5 | 0.8
| 8 | 8.314 | 3 | 100 | 2.815 | 1.23 | D | attm | 7 | 10 | 0 | 7 | 14 | 18.7 | sand | Alm_Hamre_2018 | 0.5 | 0.25 | 2.5 | 2.5 | 0 | 0 | 0 | 9 | 0.8 | 1.25 | 1.5 | 0.8
| 8.314 | 8.629 | 3 | 78 | 2.885 | 1.11 | D | attm | 8 | 12.93 | 1 | 8 | 18.7 | 25.5 | clay | Alm_Hamre_2018 | 0.5 | 0.25 | 2.5 | 2.5 | 0 | 0 | 0 | 9 | 0.8 | 1.25 | 1.5 | 0.8
| 8.629 | 8.943 | 3 | 73 | 2.89 | 1.23 | D | attm | 9 | 17.4 | 0 | 9 | 25.5 | 31.3 | glauconite | Alm_Hamre_2018 | 0.5 | 0.25 | 2.5 | 2.5 | 0 | 0 | 0 | 9 | 0.8 | 1.25 | 2 | 1.25 | 2
| 8.943 | 9.181 | 2.265 | 73 | 3.165 | 1.23 | D | attm | 10 | 25 | 0 | 10 | 31.3 | 43.8 | glauconite | Alm_Hamre_2018 | 0.5 | 0.25 | 2.5 | 2.5 | 0 | 0 | 0 | 9 | 0.8 | 1.25 | 2 | 1.5 | 4
| 9.181 | 9.39 | 2 | 83 | 3.24 | 1.23 | D | attm | 11 | 34 | 0 | 11 | 43.8 | 48.5 | clay | Alm_Hamre_2018 | 0.5 | 0.25 | 2.5 | 2.5 | 0 | 0 | 0 | 9 | 0.8 | 1.25 | 1.5 | 1.5
| 9.39 | 9.6 | 2 | 93 | 3.3 | 3 | B2 | attm | 12 | 51 | 0 | 12 | 48.5 | 52 | sand | Alm_Hamre_2018 | 0.5 | 0.25 | 2.5 | 2.5 | 0 | 0 | 0 | 9 | 0.8 | 1.25 | 1.5 | 1.5
| 9.6 | 9.6 | 2.135 | 88 | 3.4 | 3 | B2 | attm | 13 | 73.5 | 0 | 13 | 52 | 80 | sand | Alm_Hamre_2018 | 0.5 | 0.25 | 2.5 | 2.5 | 0 | 0 | 0 | 9 | 0.8 | 1.25 | 1.5 | 1.5
| 9.6 | 9.6 | 3 | 83 | 3.682 | 1.07 | D | attm
| 9.6 | 9.6 | 3 | 83 | 3.697 | 1.07 | D | attm
| 9.6 | 9.6 | 3 | 91 | 3.722 | 1.14 | D | attm
| 9.6 | 9.6 | 3 | 88 | 4.077 | 1.14 | D | attm
| 9.6 | 9.6 | 3 | 89 | 4.125 | 3 | B2 | attm
| 9.6 | 9.6 | 3 | 86 | 5.2 | 1.051 | D | weld
| 9.6 | 9.6 | 3 | 81 | 6.932 | 1.16 | C1 | attm
| 9.6 | 9.6 | 3 | 80 | 7.288 | 1.16 | C1 | attm
| 9.6 | 9.6 | 3 | 76 | 8.6 | 0.976 | D | weld
| 9.6 | 9.6 | 3 | 76 | 12.1 | 1.051 | D | weld
| 9.6 | 9.6 | 3 | 73 | 13.092 | 1.1 | C1 | attm
| 9.6 | 9.6 | 3 | 73 | 13.448 | 1.1 | C1 | attm
| 9.6 | 9.6 | 3 | 73 | 15 | 1.524 | C1 | weld
| 9.6 | 9.6 | 3 | 73 | 17 | 2 | B2 | attm
| 9.6 | 9.6 | 3 | 73 | 19 | 1.145 | D | weld
| 9.6 | 9.6 | 2.6 | 73 | 21.8 | 1.4 | C1 | attm
[5 empty] | 22.2 | 1.4 | C1 | attm
[5 empty] | 23 | 1.143 | D | weld
[5 empty] | 27 | 1.048 | D | weld
[5 empty] | 31 | 1.18 | D | weld
Stevens
Alm_Hamre
ICP_18
Alm_Hamre_2018
sand
clay
clay_L_PI
clay_H_PI
glauconite
Note on G1: Author: Distance from pile top of weld or attachment to be checked for fatigue analysis.
Note on J1: Author: "weld" or "attm"
Note on M1: Author: distance of Point of interests for time history variables, Maximum number of input 13 0 value means no plot
Note on N1: Author: Maximum No of plotted section is 3
Note on AE1: Author: This is a multipliers applied on top of the analyses normal settings. For example: if the hammer breakdown analysis is performed with UB soil, this factor will we applied on top of the UB factor after the hammer breakdown.
Note on AG1: [Threaded comment] Your version of Excel allows you to read this threaded comment; however, any edits to it will get removed if the file is opened in a newer version of Excel. Learn more: https://go.microsoft.com/fwlink/?linkid=870924 Comment: A mulitplier for higher shaft friction of sand containing Glauconite. If -1 is used the multiplier is equal to Rf from CPT

## EW1_45_SHOE
| TopD [m] | BotD [m] | Can H [m] | wt [mm] | X | SCF | SN | Type | Number | Points for TimeSeries - Depth from pile head [m] | To be plotted | No Layer | Layer Top [m bml] | Layer Bot [m bml] | soilType | SRD Model | Toe Damping [s/m] | Skin Damping [s/m] | Toe Quake [mm] | Skin Quake [mm] | Setup factor | Lim distance [m] | K | Nc | SRD Multipliers LB | SRD Multipliers UB | Hammer Break Down Coeffiecnt | Buckling multiplier | Glauconite_multi
| 8 | 8 | 0.29 | 100 | 0.215 | 1.383 | C1 | weld | 1 | 2 | 0 | 1 | 0 | 1 | sand | Alm_Hamre_2018 | 0.5 | 0.25 | 2.5 | 2.5 | 0 | 0 | 0 | 9 | 0.8 | 1.25 | 1.5 | 1.25
| 8 | 8 | 2.71 | 100 | 1.1 | 3 | B2 | attm | 2 | 3 | 0 | 2 | 1 | 2.2 | sand | Alm_Hamre_2018 | 0.5 | 0.25 | 2.5 | 2.5 | 0 | 0 | 0 | 9 | 0.8 | 1.25 | 1.5 | 0.8
| 8 | 8 | 3 | 89 | 1.25 | 1.27 | C1 | attm | 3 | 3.7 | 1 | 3 | 2.2 | 4.2 | sand | Alm_Hamre_2018 | 0.5 | 0.25 | 2.5 | 2.5 | 0 | 0 | 0 | 9 | 0.8 | 1.25 | 1.5 | 0.8
| 8 | 8 | 3 | 89 | 1.35 | 1.27 | C1 | attm | 4 | 5 | 0 | 4 | 4.2 | 6.3 | clay | Alm_Hamre_2018 | 0.5 | 0.25 | 2.5 | 2.5 | 0 | 0 | 0 | 9 | 0.8 | 1.25 | 1.5 | 0.8
| 8 | 8 | 2.5 | 86 | 2 | 1.325 | C1 | weld | 5 | 6 | 0 | 5 | 6.3 | 10 | sand | Alm_Hamre_2018 | 0.5 | 0.25 | 2.5 | 2.5 | 0 | 0 | 0 | 9 | 0.8 | 1.25 | 1.5 | 0.8
| 8 | 8 | 2 | 101 | 2.715 | 1.11 | D | attm | 6 | 7.3 | 1 | 6 | 10 | 14 | sand | Alm_Hamre_2018 | 0.5 | 0.25 | 2.5 | 2.5 | 0 | 0 | 0 | 9 | 0.8 | 1.25 | 1.5 | 0.8
| 8 | 8.314 | 3 | 100 | 2.815 | 1.23 | D | attm | 7 | 10 | 0 | 7 | 14 | 18.7 | sand | Alm_Hamre_2018 | 0.5 | 0.25 | 2.5 | 2.5 | 0 | 0 | 0 | 9 | 0.8 | 1.25 | 1.5 | 0.8
| 8.314 | 8.629 | 3 | 78 | 2.885 | 1.11 | D | attm | 8 | 12.93 | 1 | 8 | 18.7 | 25.5 | clay | Alm_Hamre_2018 | 0.5 | 0.25 | 2.5 | 2.5 | 0 | 0 | 0 | 9 | 0.8 | 1.25 | 1.5 | 0.8
| 8.629 | 8.943 | 3 | 73 | 2.89 | 1.23 | D | attm | 9 | 17.4 | 0 | 9 | 25.5 | 31.3 | glauconite | Alm_Hamre_2018 | 0.5 | 0.25 | 2.5 | 2.5 | 0 | 0 | 0 | 9 | 0.8 | 1.25 | 2 | 1.25 | 1
| 8.943 | 9.181 | 2.265 | 73 | 3.165 | 1.23 | D | attm | 10 | 25 | 0 | 10 | 31.3 | 43.8 | glauconite | Alm_Hamre_2018 | 0.5 | 0.25 | 2.5 | 2.5 | 0 | 0 | 0 | 9 | 0.8 | 1.25 | 2 | 1.5 | 1
| 9.181 | 9.39 | 2 | 83 | 3.24 | 1.23 | D | attm | 11 | 34 | 0 | 11 | 43.8 | 48.5 | clay | Alm_Hamre_2018 | 0.5 | 0.25 | 2.5 | 2.5 | 0 | 0 | 0 | 9 | 0.8 | 1.25 | 1.5 | 1.5
| 9.39 | 9.6 | 2 | 93 | 3.3 | 3 | B2 | attm | 12 | 51 | 0 | 12 | 48.5 | 52 | sand | Alm_Hamre_2018 | 0.5 | 0.25 | 2.5 | 2.5 | 0 | 0 | 0 | 9 | 0.8 | 1.25 | 1.5 | 1.5
| 9.6 | 9.6 | 2.135 | 88 | 3.4 | 3 | B2 | attm | 13 | 73.5 | 0 | 13 | 52 | 80 | sand | Alm_Hamre_2018 | 0.5 | 0.25 | 2.5 | 2.5 | 0 | 0 | 0 | 9 | 0.8 | 1.25 | 1.5 | 1.5
| 9.6 | 9.6 | 3 | 83 | 3.682 | 1.07 | D | attm
| 9.6 | 9.6 | 3 | 83 | 3.697 | 1.07 | D | attm
| 9.6 | 9.6 | 3 | 91 | 3.722 | 1.14 | D | attm
| 9.6 | 9.6 | 3 | 88 | 4.077 | 1.14 | D | attm
| 9.6 | 9.6 | 3 | 89 | 4.125 | 3 | B2 | attm
| 9.6 | 9.6 | 3 | 86 | 5.2 | 1.051 | D | weld
| 9.6 | 9.6 | 3 | 81 | 6.932 | 1.16 | C1 | attm
| 9.6 | 9.6 | 3 | 80 | 7.288 | 1.16 | C1 | attm
| 9.6 | 9.6 | 3 | 76 | 8.6 | 0.976 | D | weld
| 9.6 | 9.6 | 3 | 76 | 12.1 | 1.051 | D | weld
| 9.6 | 9.6 | 3 | 73 | 13.092 | 1.1 | C1 | attm
| 9.6 | 9.6 | 3 | 73 | 13.448 | 1.1 | C1 | attm
| 9.6 | 9.6 | 3 | 73 | 15 | 1.524 | C1 | weld
| 9.6 | 9.6 | 3 | 73 | 17 | 2 | B2 | attm
| 9.6 | 9.6 | 3 | 73 | 19 | 1.145 | D | weld
| 9.6 | 9.6 | 2.6 | 93 | 21.8 | 1.4 | C1 | attm
[5 empty] | 22.2 | 1.4 | C1 | attm
[5 empty] | 23 | 1.143 | D | weld
[5 empty] | 27 | 1.048 | D | weld
[5 empty] | 31 | 1.18 | D | weld
Stevens
Alm_Hamre
ICP_18
Alm_Hamre_2018
sand
clay
clay_L_PI
clay_H_PI
glauconite
Note on G1: Author: Distance from pile top of weld or attachment to be checked for fatigue analysis.
Note on J1: Author: "weld" or "attm"
Note on M1: Author: distance of Point of interests for time history variables, Maximum number of input 13 0 value means no plot
Note on N1: Author: Maximum No of plotted section is 3
Note on AE1: Author: This is a multipliers applied on top of the analyses normal settings. For example: if the hammer breakdown analysis is performed with UB soil, this factor will we applied on top of the UB factor after the hammer breakdown.
Note on AG1: [Threaded comment] Your version of Excel allows you to read this threaded comment; however, any edits to it will get removed if the file is opened in a newer version of Excel. Learn more: https://go.microsoft.com/fwlink/?linkid=870924 Comment: A mulitplier for higher shaft friction of sand containing Glauconite. If -1 is used the multiplier is equal to Rf from CPT

## EW1_47_CHBE
| TopD [m] | BotD [m] | Can H [m] | wt [mm] | X | SCF | SN | Type | Number | Points for TimeSeries - Depth from pile head [m] | To be plotted | No Layer | Layer Top [m bml] | Layer Bot [m bml] | soilType | SRD Model | Toe Damping [s/m] | Skin Damping [s/m] | Toe Quake [mm] | Skin Quake [mm] | Setup factor | Lim distance [m] | K | Nc | SRD Multipliers LB | SRD Multipliers UB | Hammer Break Down Coeffiecnt | Buckling multiplier | Glauconite_multi
| 8 | 8 | 0.29 | 100 | 0.215 | 1.383 | C1 | weld | 1 | 2 | 0 | 1 | 0 | 0.8 | sand | Alm_Hamre_2018 | 0.5 | 0.25 | 2.5 | 2.5 | 0 | 0 | 0 | 9 | 0.8 | 1.25 | 1.25 | 1.25
| 8 | 8 | 2.71 | 100 | 1.1 | 3 | B2 | attm | 2 | 3 | 0 | 2 | 0.8 | 1.4 | clay | Alm_Hamre_2018 | 0.5 | 0.25 | 2.5 | 2.5 | 0 | 0 | 0 | 9 | 0.8 | 1.25 | 2.5 | 0.8
| 8 | 8 | 3 | 89 | 1.25 | 1.27 | C1 | attm | 3 | 3.7 | 1 | 3 | 1.4 | 5.5 | clay | Alm_Hamre_2018 | 0.5 | 0.25 | 2.5 | 2.5 | 0 | 0 | 0 | 9 | 0.8 | 1.25 | 2.5 | 0.8
| 8 | 8 | 3 | 89 | 1.35 | 1.27 | C1 | attm | 4 | 5 | 0 | 4 | 5.5 | 12.2 | clay | Alm_Hamre_2018 | 0.5 | 0.25 | 2.5 | 2.5 | 0 | 0 | 0 | 9 | 0.8 | 1.25 | 2.5 | 0.8
| 8 | 8 | 2.5 | 86 | 2 | 1.325 | C1 | weld | 5 | 6 | 0 | 5 | 12.2 | 15.5 | sand | Alm_Hamre_2018 | 0.5 | 0.25 | 2.5 | 2.5 | 0 | 0 | 0 | 9 | 0.8 | 1.25 | 1.25 | 0.8
| 8 | 8 | 2 | 101 | 2.715 | 1.11 | D | attm | 6 | 7.3 | 1 | 6 | 15.5 | 16.4 | clay | Alm_Hamre_2018 | 0.5 | 0.25 | 2.5 | 2.5 | 0 | 0 | 0 | 9 | 0.8 | 1.25 | 2.5 | 0.8
| 8 | 8.314 | 3 | 100 | 2.815 | 1.23 | D | attm | 7 | 10 | 0 | 7 | 16.4 | 17.3 | clay | Alm_Hamre_2018 | 0.5 | 0.25 | 2.5 | 2.5 | 0 | 0 | 0 | 9 | 0.8 | 1.25 | 2.5 | 0.8
| 8.314 | 8.629 | 3 | 78 | 2.885 | 1.11 | D | attm | 8 | 12.93 | 1 | 8 | 17.3 | 18 | sand | Alm_Hamre_2018 | 0.5 | 0.25 | 2.5 | 2.5 | 0 | 0 | 0 | 9 | 0.8 | 1.25 | 1.25 | 0.8
| 8.629 | 8.943 | 3 | 73 | 2.89 | 1.23 | D | attm | 9 | 17.4 | 0 | 9 | 18 | 27 | sand | Alm_Hamre_2018 | 0.5 | 0.25 | 2.5 | 2.5 | 0 | 0 | 0 | 9 | 0.8 | 1.25 | 1.25 | 1.25
| 8.943 | 9.181 | 2.265 | 73 | 3.165 | 1.23 | D | attm | 10 | 25 | 0 | 10 | 27 | 36 | sand | Alm_Hamre_2018 | 0.5 | 0.25 | 2.5 | 2.5 | 0 | 0 | 0 | 9 | 0.8 | 1.25 | 1.25 | 1.5
| 9.181 | 9.39 | 2 | 83 | 3.24 | 1.23 | D | attm | 11 | 34 | 0 | 11 | 36 | 40 | sand | Alm_Hamre_2018 | 0.5 | 0.25 | 2.5 | 2.5 | 0 | 0 | 0 | 9 | 0.8 | 1.25 | 1.25 | 1.5
| 9.39 | 9.6 | 2 | 93 | 3.3 | 3 | B2 | attm | 12 | 51 | 0 | 12 | 40 | 41.2 | sand | Alm_Hamre_2018 | 0.5 | 0.25 | 2.5 | 2.5 | 0 | 0 | 0 | 9 | 0.8 | 1.25 | 1.25 | 1.5
| 9.6 | 9.6 | 2.135 | 88 | 3.4 | 3 | B2 | attm | 13 | 73.5 | 0 | 13 | 41.2 | 46 | sand | Alm_Hamre_2018 | 0.5 | 0.25 | 2.5 | 2.5 | 0 | 0 | 0 | 9 | 0.8 | 1.25 | 1.25 | 1.5
| 9.6 | 9.6 | 3 | 83 | 3.682 | 1.07 | D | attm |  |  |  | 14 | 46 | 73 | clay | Alm_Hamre_2018 | 0.5 | 0.25 | 2.5 | 2.5 | 0 | 0 | 0 | 9 | 0.8 | 1.25 | 2.5 | 1.5
| 9.6 | 9.6 | 3 | 83 | 3.697 | 1.07 | D | attm |  |  |  | 15 | 73 | 80 | clay | Alm_Hamre_2018 | 0.5 | 0.25 | 2.5 | 2.5 | 0 | 0 | 0 | 9 | 0.8 | 1.25 | 2.5 | 1.5
| 9.6 | 9.6 | 3 | 91 | 3.722 | 1.14 | D | attm
| 9.6 | 9.6 | 3 | 85 | 4.077 | 1.14 | D | attm
| 9.6 | 9.6 | 3 | 87 | 4.125 | 3 | B2 | attm
| 9.6 | 9.6 | 3 | 88 | 5.2 | 1.051 | D | weld
| 9.6 | 9.6 | 3 | 83 | 6.932 | 1.16 | C1 | attm
| 9.6 | 9.6 | 3 | 83 | 7.288 | 1.16 | C1 | attm
| 9.6 | 9.6 | 3 | 79 | 8.6 | 0.976 | D | weld
| 9.6 | 9.6 | 3 | 76 | 12.1 | 1.051 | D | weld
| 9.6 | 9.6 | 3 | 73 | 13.092 | 1.1 | C1 | attm
| 9.6 | 9.6 | 3 | 73 | 13.448 | 1.1 | C1 | attm
| 9.6 | 9.6 | 3 | 73 | 15 | 1.524 | C1 | weld
| 9.6 | 9.6 | 3 | 73 | 17 | 2 | B2 | attm
| 9.6 | 9.6 | 3 | 73 | 19 | 1.145 | D | weld
| 9.6 | 9.6 | 2.6 | 73 | 21.8 | 1.4 | C1 | attm
[5 empty] | 22.2 | 1.4 | C1 | attm
[5 empty] | 23 | 1.143 | D | weld
[5 empty] | 27 | 1.048 | D | weld
[5 empty] | 31 | 1.18 | D | weld
Stevens
Alm_Hamre
ICP_18
Alm_Hamre_2018
sand
clay
clay_L_PI
clay_H_PI
glauconite
Note on G1: Author: Distance from pile top of weld or attachment to be checked for fatigue analysis.
Note on J1: Author: "weld" or "attm"
Note on M1: Author: distance of Point of interests for time history variables, Maximum number of input 13 0 value means no plot
Note on N1: Author: Maximum No of plotted section is 3
Note on AE1: Author: This is a multipliers applied on top of the analyses normal settings. For example: if the hammer breakdown analysis is performed with UB soil, this factor will we applied on top of the UB factor after the hammer breakdown.

## EW1_47_NORM5
| TopD [m] | BotD [m] | Can H [m] | wt [mm] | X | SCF | SN | Type | Number | Points for TimeSeries - Depth from pile head [m] | To be plotted | No Layer | Layer Top [m bml] | Layer Bot [m bml] | soilType | SRD Model | Toe Damping [s/m] | Skin Damping [s/m] | Toe Quake [mm] | Skin Quake [mm] | Setup factor | Lim distance [m] | K | Nc | SRD Multipliers LB | SRD Multipliers UB | Hammer Break Down Coeffiecnt | Buckling multiplier | Glauconite_multi
| 8 | 8 | 0.29 | 100 | 0.215 | 1.383 | C1 | weld | 1 | 2 | 0 | 1 | 0 | 0.8 | sand | Alm_Hamre_2018 | 0.5 | 0.25 | 2.5 | 2.5 | 0 | 0 | 0 | 9 | 0.8 | 1.25 | 1.25 | 1.25
| 8 | 8 | 2.71 | 100 | 1.1 | 3 | B2 | attm | 2 | 3 | 0 | 2 | 0.8 | 1.4 | clay | Alm_Hamre_2018 | 0.5 | 0.25 | 2.5 | 2.5 | 0 | 0 | 0 | 9 | 0.8 | 1.25 | 2.5 | 0.8
| 8 | 8 | 3 | 89 | 1.25 | 1.27 | C1 | attm | 3 | 3.7 | 1 | 3 | 1.4 | 5.5 | clay | Alm_Hamre_2018 | 0.5 | 0.25 | 2.5 | 2.5 | 0 | 0 | 0 | 9 | 0.8 | 1.25 | 2.5 | 0.8
| 8 | 8 | 3 | 89 | 1.35 | 1.27 | C1 | attm | 4 | 5 | 0 | 4 | 5.5 | 12.2 | clay | Alm_Hamre_2018 | 0.5 | 0.25 | 2.5 | 2.5 | 0 | 0 | 0 | 9 | 0.8 | 1.25 | 2.5 | 0.8
| 8 | 8 | 2.5 | 86 | 2 | 1.325 | C1 | weld | 5 | 6 | 0 | 5 | 12.2 | 15.5 | sand | Alm_Hamre_2018 | 0.5 | 0.25 | 2.5 | 2.5 | 0 | 0 | 0 | 9 | 0.8 | 1.25 | 1.25 | 0.8
| 8 | 8 | 2 | 101 | 2.715 | 1.11 | D | attm | 6 | 7.3 | 1 | 6 | 15.5 | 16.4 | clay | Alm_Hamre_2018 | 0.5 | 0.25 | 2.5 | 2.5 | 0 | 0 | 0 | 9 | 0.8 | 1.25 | 2.5 | 0.8
| 8 | 8.314 | 3 | 100 | 2.815 | 1.23 | D | attm | 7 | 10 | 0 | 7 | 16.4 | 17.3 | clay | Alm_Hamre_2018 | 0.5 | 0.25 | 2.5 | 2.5 | 0 | 0 | 0 | 9 | 0.8 | 1.25 | 2.5 | 0.8
| 8.314 | 8.629 | 3 | 78 | 2.885 | 1.11 | D | attm | 8 | 12.93 | 1 | 8 | 17.3 | 18 | sand | Alm_Hamre_2018 | 0.5 | 0.25 | 2.5 | 2.5 | 0 | 0 | 0 | 9 | 0.8 | 1.25 | 1.25 | 0.8
| 8.629 | 8.943 | 3 | 73 | 2.89 | 1.23 | D | attm | 9 | 17.4 | 0 | 9 | 18 | 27 | sand | Alm_Hamre_2018 | 0.5 | 0.25 | 2.5 | 2.5 | 0 | 0 | 0 | 9 | 0.8 | 1.25 | 1.25 | 1.25
| 8.943 | 9.181 | 2.265 | 73 | 3.165 | 1.23 | D | attm | 10 | 25 | 0 | 10 | 27 | 36 | sand | Alm_Hamre_2018 | 0.5 | 0.25 | 2.5 | 2.5 | 0 | 0 | 0 | 9 | 0.8 | 1.25 | 1.25 | 1.5
| 9.181 | 9.39 | 2 | 83 | 3.24 | 1.23 | D | attm | 11 | 34 | 0 | 11 | 36 | 40 | sand | Alm_Hamre_2018 | 0.5 | 0.25 | 2.5 | 2.5 | 0 | 0 | 0 | 9 | 0.8 | 1.25 | 1.25 | 1.5
| 9.39 | 9.6 | 2 | 93 | 3.3 | 3 | B2 | attm | 12 | 51 | 0 | 12 | 40 | 41.2 | sand | Alm_Hamre_2018 | 0.5 | 0.25 | 2.5 | 2.5 | 0 | 0 | 0 | 9 | 0.8 | 1.25 | 1.25 | 1.5
| 9.6 | 9.6 | 2.135 | 88 | 3.4 | 3 | B2 | attm | 13 | 73.5 | 0 | 13 | 41.2 | 46 | sand | Alm_Hamre_2018 | 0.5 | 0.25 | 2.5 | 2.5 | 0 | 0 | 0 | 9 | 0.8 | 1.25 | 1.25 | 1.5
| 9.6 | 9.6 | 3 | 83 | 3.682 | 1.07 | D | attm |  |  |  | 14 | 46 | 73 | clay | Alm_Hamre_2018 | 0.5 | 0.25 | 2.5 | 2.5 | 0 | 0 | 0 | 9 | 0.8 | 1.25 | 2.5 | 1.5
| 9.6 | 9.6 | 3 | 83 | 3.697 | 1.07 | D | attm |  |  |  | 15 | 73 | 80 | clay | Alm_Hamre_2018 | 0.5 | 0.25 | 2.5 | 2.5 | 0 | 0 | 0 | 9 | 0.8 | 1.25 | 2.5 | 1.5
| 9.6 | 9.6 | 3 | 91 | 3.722 | 1.14 | D | attm
| 9.6 | 9.6 | 3 | 85 | 4.077 | 1.14 | D | attm
| 9.6 | 9.6 | 3 | 87 | 4.125 | 3 | B2 | attm
| 9.6 | 9.6 | 3 | 88 | 5.2 | 1.051 | D | weld
| 9.6 | 9.6 | 3 | 83 | 6.932 | 1.16 | C1 | attm
| 9.6 | 9.6 | 3 | 83 | 7.288 | 1.16 | C1 | attm
| 9.6 | 9.6 | 3 | 79 | 8.6 | 0.976 | D | weld
| 9.6 | 9.6 | 3 | 76 | 12.1 | 1.051 | D | weld
| 9.6 | 9.6 | 3 | 73 | 13.092 | 1.1 | C1 | attm
| 9.6 | 9.6 | 3 | 73 | 13.448 | 1.1 | C1 | attm
| 9.6 | 9.6 | 3 | 73 | 15 | 1.524 | C1 | weld
| 9.6 | 9.6 | 3 | 73 | 17 | 2 | B2 | attm
| 9.6 | 9.6 | 3 | 73 | 19 | 1.145 | D | weld
| 9.6 | 9.6 | 2.6 | 73 | 21.8 | 1.4 | C1 | attm
[5 empty] | 22.2 | 1.4 | C1 | attm
[5 empty] | 23 | 1.143 | D | weld
[5 empty] | 27 | 1.048 | D | weld
[5 empty] | 31 | 1.18 | D | weld
Stevens
Alm_Hamre
ICP_18
Alm_Hamre_2018
sand
clay
clay_L_PI
clay_H_PI
glauconite
Note on G1: Author: Distance from pile top of weld or attachment to be checked for fatigue analysis.
Note on J1: Author: "weld" or "attm"
Note on M1: Author: distance of Point of interests for time history variables, Maximum number of input 13 0 value means no plot
Note on N1: Author: Maximum No of plotted section is 3
Note on AE1: Author: This is a multipliers applied on top of the analyses normal settings. For example: if the hammer breakdown analysis is performed with UB soil, this factor will we applied on top of the UB factor after the hammer breakdown.

## EW1_47_NORM
| TopD [m] | BotD [m] | Can H [m] | wt [mm] | X | SCF | SN | Type | Number | Points for TimeSeries - Depth from pile head [m] | To be plotted | No Layer | Layer Top [m bml] | Layer Bot [m bml] | soilType | SRD Model | Toe Damping [s/m] | Skin Damping [s/m] | Toe Quake [mm] | Skin Quake [mm] | Setup factor | Lim distance [m] | K | Nc | SRD Multipliers LB | SRD Multipliers UB | Hammer Break Down Coeffiecnt | Buckling multiplier | Glauconite_multi
| 8 | 8 | 0.29 | 100 | 0.215 | 1.383 | C1 | weld | 1 | 2 | 0 | 1 | 0 | 0.8 | sand | Alm_Hamre_2018 | 0.5 | 0.25 | 2.5 | 2.5 | 0 | 0 | 0 | 9 | 0.8 | 1.25 | 1.25 | 1.25
| 8 | 8 | 2.71 | 100 | 1.1 | 3 | B2 | attm | 2 | 3 | 0 | 2 | 0.8 | 1.4 | clay | Alm_Hamre_2018 | 0.5 | 0.25 | 2.5 | 2.5 | 0 | 0 | 0 | 9 | 0.8 | 1.25 | 2.5 | 0.8
| 8 | 8 | 3 | 89 | 1.25 | 1.27 | C1 | attm | 3 | 3.7 | 1 | 3 | 1.4 | 5.5 | clay | Alm_Hamre_2018 | 0.5 | 0.25 | 2.5 | 2.5 | 0 | 0 | 0 | 9 | 0.8 | 1.25 | 2.5 | 0.8
| 8 | 8 | 3 | 89 | 1.35 | 1.27 | C1 | attm | 4 | 5 | 0 | 4 | 5.5 | 12.2 | clay | Alm_Hamre_2018 | 0.5 | 0.25 | 2.5 | 2.5 | 0 | 0 | 0 | 9 | 0.8 | 1.25 | 2.5 | 0.8
| 8 | 8 | 2.5 | 86 | 2 | 1.325 | C1 | weld | 5 | 6 | 0 | 5 | 12.2 | 15.5 | sand | Alm_Hamre_2018 | 0.5 | 0.25 | 2.5 | 2.5 | 0 | 0 | 0 | 9 | 0.8 | 1.25 | 1.25 | 0.8
| 8 | 8 | 2 | 101 | 2.715 | 1.11 | D | attm | 6 | 7.3 | 1 | 6 | 15.5 | 16.4 | clay | Alm_Hamre_2018 | 0.5 | 0.25 | 2.5 | 2.5 | 0 | 0 | 0 | 9 | 0.8 | 1.25 | 2.5 | 0.8
| 8 | 8.314 | 3 | 100 | 2.815 | 1.23 | D | attm | 7 | 10 | 0 | 7 | 16.4 | 17.3 | clay | Alm_Hamre_2018 | 0.5 | 0.25 | 2.5 | 2.5 | 0 | 0 | 0 | 9 | 0.8 | 1.25 | 2.5 | 0.8
| 8.314 | 8.629 | 3 | 78 | 2.885 | 1.11 | D | attm | 8 | 12.93 | 1 | 8 | 17.3 | 18 | sand | Alm_Hamre_2018 | 0.5 | 0.25 | 2.5 | 2.5 | 0 | 0 | 0 | 9 | 0.8 | 1.25 | 1.25 | 0.8
| 8.629 | 8.943 | 3 | 73 | 2.89 | 1.23 | D | attm | 9 | 17.4 | 0 | 9 | 18 | 27 | sand | Alm_Hamre_2018 | 0.5 | 0.25 | 2.5 | 2.5 | 0 | 0 | 0 | 9 | 0.8 | 1.25 | 1.25 | 1.25
| 8.943 | 9.181 | 2.265 | 73 | 3.165 | 1.23 | D | attm | 10 | 25 | 0 | 10 | 27 | 36 | sand | Alm_Hamre_2018 | 0.5 | 0.25 | 2.5 | 2.5 | 0 | 0 | 0 | 9 | 0.8 | 1.25 | 1.25 | 1.5
| 9.181 | 9.39 | 2 | 83 | 3.24 | 1.23 | D | attm | 11 | 34 | 0 | 11 | 36 | 40 | sand | Alm_Hamre_2018 | 0.5 | 0.25 | 2.5 | 2.5 | 0 | 0 | 0 | 9 | 0.8 | 1.25 | 1.25 | 1.5
| 9.39 | 9.6 | 2 | 93 | 3.3 | 3 | B2 | attm | 12 | 51 | 0 | 12 | 40 | 41.2 | sand | Alm_Hamre_2018 | 0.5 | 0.25 | 2.5 | 2.5 | 0 | 0 | 0 | 9 | 0.8 | 1.25 | 1.25 | 1.5
| 9.6 | 9.6 | 2.135 | 88 | 3.4 | 3 | B2 | attm | 13 | 73.5 | 0 | 13 | 41.2 | 46 | sand | Alm_Hamre_2018 | 0.5 | 0.25 | 2.5 | 2.5 | 0 | 0 | 0 | 9 | 0.8 | 1.25 | 1.25 | 1.5
| 9.6 | 9.6 | 3 | 83 | 3.682 | 1.07 | D | attm |  |  |  | 14 | 46 | 73 | clay | Alm_Hamre_2018 | 0.5 | 0.25 | 2.5 | 2.5 | 0 | 0 | 0 | 9 | 0.8 | 1.25 | 2.5 | 1.5
| 9.6 | 9.6 | 3 | 83 | 3.697 | 1.07 | D | attm |  |  |  | 15 | 73 | 80 | clay | Alm_Hamre_2018 | 0.5 | 0.25 | 2.5 | 2.5 | 0 | 0 | 0 | 9 | 0.8 | 1.25 | 2.5 | 1.5
| 9.6 | 9.6 | 3 | 91 | 3.722 | 1.14 | D | attm
| 9.6 | 9.6 | 3 | 85 | 4.077 | 1.14 | D | attm
| 9.6 | 9.6 | 3 | 87 | 4.125 | 3 | B2 | attm
| 9.6 | 9.6 | 3 | 88 | 5.2 | 1.051 | D | weld
| 9.6 | 9.6 | 3 | 83 | 6.932 | 1.16 | C1 | attm
| 9.6 | 9.6 | 3 | 83 | 7.288 | 1.16 | C1 | attm
| 9.6 | 9.6 | 3 | 79 | 8.6 | 0.976 | D | weld
| 9.6 | 9.6 | 3 | 76 | 12.1 | 1.051 | D | weld
| 9.6 | 9.6 | 3 | 73 | 13.092 | 1.1 | C1 | attm
| 9.6 | 9.6 | 3 | 73 | 13.448 | 1.1 | C1 | attm
| 9.6 | 9.6 | 3 | 73 | 15 | 1.524 | C1 | weld
| 9.6 | 9.6 | 3 | 73 | 17 | 2 | B2 | attm
| 9.6 | 9.6 | 3 | 73 | 19 | 1.145 | D | weld
| 9.6 | 9.6 | 2.6 | 73 | 21.8 | 1.4 | C1 | attm
[5 empty] | 22.2 | 1.4 | C1 | attm
[5 empty] | 23 | 1.143 | D | weld
[5 empty] | 27 | 1.048 | D | weld
[5 empty] | 31 | 1.18 | D | weld
Stevens
Alm_Hamre
ICP_18
Alm_Hamre_2018
sand
clay
clay_L_PI
clay_H_PI
glauconite
Note on G1: Author: Distance from pile top of weld or attachment to be checked for fatigue analysis.
Note on J1: Author: "weld" or "attm"
Note on M1: Author: distance of Point of interests for time history variables, Maximum number of input 13 0 value means no plot
Note on N1: Author: Maximum No of plotted section is 3
Note on AE1: Author: This is a multipliers applied on top of the analyses normal settings. For example: if the hammer breakdown analysis is performed with UB soil, this factor will we applied on top of the UB factor after the hammer breakdown.

## EW1_47_SAND
| TopD [m] | BotD [m] | Can H [m] | wt [mm] | X | SCF | SN | Type | Number | Points for TimeSeries - Depth from pile head [m] | To be plotted | No Layer | Layer Top [m bml] | Layer Bot [m bml] | soilType | SRD Model | Toe Damping [s/m] | Skin Damping [s/m] | Toe Quake [mm] | Skin Quake [mm] | Setup factor | Lim distance [m] | K | Nc | SRD Multipliers LB | SRD Multipliers UB | Hammer Break Down Coeffiecnt | Buckling multiplier | Glauconite_multi
| 8 | 8 | 0.29 | 100 | 0.215 | 1.383 | C1 | weld | 1 | 2 | 0 | 1 | 0 | 0.8 | sand | Alm_Hamre_2018 | 0.5 | 0.25 | 2.5 | 2.5 | 0 | 0 | 0 | 9 | 0.8 | 1.25 | 1.5 | 1.25
| 8 | 8 | 2.71 | 100 | 1.1 | 3 | B2 | attm | 2 | 3 | 0 | 2 | 0.8 | 1.4 | clay | Alm_Hamre_2018 | 0.5 | 0.25 | 2.5 | 2.5 | 0 | 0 | 0 | 9 | 0.8 | 1.25 | 1.5 | 0.8
| 8 | 8 | 3 | 89 | 1.25 | 1.27 | C1 | attm | 3 | 3.7 | 1 | 3 | 1.4 | 5.5 | clay | Alm_Hamre_2018 | 0.5 | 0.25 | 2.5 | 2.5 | 0 | 0 | 0 | 9 | 0.8 | 1.25 | 1.5 | 0.8
| 8 | 8 | 3 | 89 | 1.35 | 1.27 | C1 | attm | 4 | 5 | 0 | 4 | 5.5 | 12.2 | clay | Alm_Hamre_2018 | 0.5 | 0.25 | 2.5 | 2.5 | 0 | 0 | 0 | 9 | 0.8 | 1.25 | 1.5 | 0.8
| 8 | 8 | 2.5 | 86 | 2 | 1.325 | C1 | weld | 5 | 6 | 0 | 5 | 12.2 | 15.5 | sand | Alm_Hamre_2018 | 0.5 | 0.25 | 2.5 | 2.5 | 0 | 0 | 0 | 9 | 0.8 | 1.25 | 1.5 | 0.8
| 8 | 8 | 2 | 101 | 2.715 | 1.11 | D | attm | 6 | 7.3 | 1 | 6 | 15.5 | 16.4 | clay | Alm_Hamre_2018 | 0.5 | 0.25 | 2.5 | 2.5 | 0 | 0 | 0 | 9 | 0.8 | 1.25 | 1.5 | 0.8
| 8 | 8.314 | 3 | 100 | 2.815 | 1.23 | D | attm | 7 | 10 | 0 | 7 | 16.4 | 17.3 | clay | Alm_Hamre_2018 | 0.5 | 0.25 | 2.5 | 2.5 | 0 | 0 | 0 | 9 | 0.8 | 1.25 | 1.5 | 0.8
| 8.314 | 8.629 | 3 | 78 | 2.885 | 1.11 | D | attm | 8 | 12.93 | 1 | 8 | 17.3 | 18 | sand | Alm_Hamre_2018 | 0.5 | 0.25 | 2.5 | 2.5 | 0 | 0 | 0 | 9 | 0.8 | 1.25 | 1.5 | 0.8
| 8.629 | 8.943 | 3 | 73 | 2.89 | 1.23 | D | attm | 9 | 17.4 | 0 | 9 | 18 | 27 | sand | Alm_Hamre_2018 | 0.5 | 0.25 | 2.5 | 2.5 | 0 | 0 | 0 | 9 | 0.8 | 1.25 | 1.5 | 1.25
| 8.943 | 9.181 | 2.265 | 73 | 3.165 | 1.23 | D | attm | 10 | 25 | 0 | 10 | 27 | 36 | sand | Alm_Hamre_2018 | 0.5 | 0.25 | 2.5 | 2.5 | 0 | 0 | 0 | 9 | 0.8 | 1.25 | 1.5 | 1.5
| 9.181 | 9.39 | 2 | 83 | 3.24 | 1.23 | D | attm | 11 | 34 | 0 | 11 | 36 | 40 | sand | Alm_Hamre_2018 | 0.5 | 0.25 | 2.5 | 2.5 | 0 | 0 | 0 | 9 | 0.8 | 1.25 | 1.5 | 1.5
| 9.39 | 9.6 | 2 | 93 | 3.3 | 3 | B2 | attm | 12 | 51 | 0 | 12 | 40 | 41.2 | sand | Alm_Hamre_2018 | 0.5 | 0.25 | 2.5 | 2.5 | 0 | 0 | 0 | 9 | 0.8 | 1.25 | 1.5 | 1.5
| 9.6 | 9.6 | 2.135 | 88 | 3.4 | 3 | B2 | attm | 13 | 73.5 | 0 | 13 | 41.2 | 46 | sand | Alm_Hamre_2018 | 0.5 | 0.25 | 2.5 | 2.5 | 0 | 0 | 0 | 9 | 0.8 | 1.25 | 1.5 | 1.5
| 9.6 | 9.6 | 3 | 83 | 3.682 | 1.07 | D | attm |  |  |  | 14 | 46 | 73 | clay | Alm_Hamre_2018 | 0.5 | 0.25 | 2.5 | 2.5 | 0 | 0 | 0 | 9 | 0.8 | 1.25 | 1.5 | 1.5
| 9.6 | 9.6 | 3 | 83 | 3.697 | 1.07 | D | attm |  |  |  | 15 | 73 | 80 | clay | Alm_Hamre_2018 | 0.5 | 0.25 | 2.5 | 2.5 | 0 | 0 | 0 | 9 | 0.8 | 1.25 | 1.5 | 1.5
| 9.6 | 9.6 | 3 | 91 | 3.722 | 1.14 | D | attm
| 9.6 | 9.6 | 3 | 85 | 4.077 | 1.14 | D | attm
| 9.6 | 9.6 | 3 | 87 | 4.125 | 3 | B2 | attm
| 9.6 | 9.6 | 3 | 88 | 5.2 | 1.051 | D | weld
| 9.6 | 9.6 | 3 | 83 | 6.932 | 1.16 | C1 | attm
| 9.6 | 9.6 | 3 | 83 | 7.288 | 1.16 | C1 | attm
| 9.6 | 9.6 | 3 | 79 | 8.6 | 0.976 | D | weld
| 9.6 | 9.6 | 3 | 76 | 12.1 | 1.051 | D | weld
| 9.6 | 9.6 | 3 | 73 | 13.092 | 1.1 | C1 | attm
| 9.6 | 9.6 | 3 | 73 | 13.448 | 1.1 | C1 | attm
| 9.6 | 9.6 | 3 | 73 | 15 | 1.524 | C1 | weld
| 9.6 | 9.6 | 3 | 73 | 17 | 2 | B2 | attm
| 9.6 | 9.6 | 3 | 73 | 19 | 1.145 | D | weld
| 9.6 | 9.6 | 2.6 | 73 | 21.8 | 1.4 | C1 | attm
[5 empty] | 22.2 | 1.4 | C1 | attm
[5 empty] | 23 | 1.143 | D | weld
[5 empty] | 27 | 1.048 | D | weld
[5 empty] | 31 | 1.18 | D | weld
Stevens
Alm_Hamre
ICP_18
Alm_Hamre_2018
sand
clay
clay_L_PI
clay_H_PI
glauconite
Note on G1: Author: Distance from pile top of weld or attachment to be checked for fatigue analysis.
Note on J1: Author: "weld" or "attm"
Note on M1: Author: distance of Point of interests for time history variables, Maximum number of input 13 0 value means no plot
Note on N1: Author: Maximum No of plotted section is 3
Note on AE1: Author: This is a multipliers applied on top of the analyses normal settings. For example: if the hammer breakdown analysis is performed with UB soil, this factor will we applied on top of the UB factor after the hammer breakdown.

## EW1_47_BORS
| TopD [m] | BotD [m] | Can H [m] | wt [mm] | X | SCF | SN | Type | Number | Points for TimeSeries - Depth from pile head [m] | To be plotted | No Layer | Layer Top [m bml] | Layer Bot [m bml] | soilType | SRD Model | Toe Damping [s/m] | Skin Damping [s/m] | Toe Quake [mm] | Skin Quake [mm] | Setup factor | Lim distance [m] | K | Nc | SRD Multipliers LB | SRD Multipliers UB | Hammer Break Down Coeffiecnt | Buckling multiplier | Glauconite_multi
| 8 | 8 | 0.29 | 100 | 0.215 | 1.383 | C1 | weld | 1 | 2 | 0 | 1 | 0 | 0.8 | sand | Alm_Hamre_2018 | 0.5 | 0.25 | 2.5 | 2.5 | 0 | 0 | 0 | 9 | 0.8 | 1.25 | 1.5 | 1.25
| 8 | 8 | 2.71 | 100 | 1.1 | 3 | B2 | attm | 2 | 3 | 0 | 2 | 0.8 | 1.4 | clay | Alm_Hamre_2018 | 0.5 | 0.25 | 2.5 | 2.5 | 0 | 0 | 0 | 9 | 0.8 | 1.25 | 1.5 | 0.8
| 8 | 8 | 3 | 89 | 1.25 | 1.27 | C1 | attm | 3 | 3.7 | 1 | 3 | 1.4 | 5.5 | clay | Alm_Hamre_2018 | 0.5 | 0.25 | 2.5 | 2.5 | 0 | 0 | 0 | 9 | 0.8 | 1.25 | 1.5 | 0.8
| 8 | 8 | 3 | 89 | 1.35 | 1.27 | C1 | attm | 4 | 5 | 0 | 4 | 5.5 | 12.2 | clay | Alm_Hamre_2018 | 0.5 | 0.25 | 2.5 | 2.5 | 0 | 0 | 0 | 9 | 0.8 | 1.25 | 1.5 | 0.8
| 8 | 8 | 2.5 | 86 | 2 | 1.325 | C1 | weld | 5 | 6 | 0 | 5 | 12.2 | 15.5 | sand | Alm_Hamre_2018 | 0.5 | 0.25 | 2.5 | 2.5 | 0 | 0 | 0 | 9 | 0.8 | 1.25 | 1.5 | 0.8
| 8 | 8 | 2 | 101 | 2.715 | 1.11 | D | attm | 6 | 7.3 | 1 | 6 | 15.5 | 16.4 | clay | Alm_Hamre_2018 | 0.5 | 0.25 | 2.5 | 2.5 | 0 | 0 | 0 | 9 | 0.8 | 1.25 | 1.5 | 0.8
| 8 | 8.314 | 3 | 100 | 2.815 | 1.23 | D | attm | 7 | 10 | 0 | 7 | 16.4 | 17.3 | clay | Alm_Hamre_2018 | 0.5 | 0.25 | 2.5 | 2.5 | 0 | 0 | 0 | 9 | 0.8 | 1.25 | 1.5 | 0.8
| 8.314 | 8.629 | 3 | 78 | 2.885 | 1.11 | D | attm | 8 | 12.93 | 1 | 8 | 17.3 | 18 | sand | Alm_Hamre_2018 | 0.5 | 0.25 | 2.5 | 2.5 | 0 | 0 | 0 | 9 | 0.8 | 1.25 | 1.5 | 0.8
| 8.629 | 8.943 | 3 | 73 | 2.89 | 1.23 | D | attm | 9 | 17.4 | 0 | 9 | 18 | 27 | sand | Alm_Hamre_2018 | 0.5 | 0.25 | 2.5 | 2.5 | 0 | 0 | 0 | 9 | 0.8 | 1.25 | 1.5 | 1.25
| 8.943 | 9.181 | 2.265 | 73 | 3.165 | 1.23 | D | attm | 10 | 25 | 0 | 10 | 27 | 36 | sand | Alm_Hamre_2018 | 0.5 | 0.25 | 2.5 | 2.5 | 0 | 0 | 0 | 9 | 0.8 | 1.25 | 1.5 | 1.5
| 9.181 | 9.39 | 2 | 83 | 3.24 | 1.23 | D | attm | 11 | 34 | 0 | 11 | 36 | 40 | sand | Alm_Hamre_2018 | 0.5 | 0.25 | 2.5 | 2.5 | 0 | 0 | 0 | 9 | 0.8 | 1.25 | 1.5 | 1.5
| 9.39 | 9.6 | 2 | 93 | 3.3 | 3 | B2 | attm | 12 | 51 | 0 | 12 | 40 | 41.2 | sand | Alm_Hamre_2018 | 0.5 | 0.25 | 2.5 | 2.5 | 0 | 0 | 0 | 9 | 0.8 | 1.25 | 1.5 | 1.5
| 9.6 | 9.6 | 2.135 | 88 | 3.4 | 3 | B2 | attm | 13 | 73.5 | 0 | 13 | 41.2 | 46 | sand | Alm_Hamre_2018 | 0.5 | 0.25 | 2.5 | 2.5 | 0 | 0 | 0 | 9 | 0.8 | 1.25 | 1.5 | 1.5
| 9.6 | 9.6 | 3 | 83 | 3.682 | 1.07 | D | attm |  |  |  | 14 | 46 | 73 | clay | Alm_Hamre_2018 | 0.5 | 0.25 | 2.5 | 2.5 | 0 | 0 | 0 | 9 | 0.8 | 1.25 | 1.5 | 1.5
| 9.6 | 9.6 | 3 | 83 | 3.697 | 1.07 | D | attm |  |  |  | 15 | 73 | 80 | clay | Alm_Hamre_2018 | 0.5 | 0.25 | 2.5 | 2.5 | 0 | 0 | 0 | 9 | 0.8 | 1.25 | 1.5 | 1.5
| 9.6 | 9.6 | 3 | 91 | 3.722 | 1.14 | D | attm
| 9.6 | 9.6 | 3 | 85 | 4.077 | 1.14 | D | attm
| 9.6 | 9.6 | 3 | 87 | 4.125 | 3 | B2 | attm
| 9.6 | 9.6 | 3 | 88 | 5.2 | 1.051 | D | weld
| 9.6 | 9.6 | 3 | 83 | 6.932 | 1.16 | C1 | attm
| 9.6 | 9.6 | 3 | 83 | 7.288 | 1.16 | C1 | attm
| 9.6 | 9.6 | 3 | 79 | 8.6 | 0.976 | D | weld
| 9.6 | 9.6 | 3 | 76 | 12.1 | 1.051 | D | weld
| 9.6 | 9.6 | 3 | 73 | 13.092 | 1.1 | C1 | attm
| 9.6 | 9.6 | 3 | 73 | 13.448 | 1.1 | C1 | attm
| 9.6 | 9.6 | 3 | 73 | 15 | 1.524 | C1 | weld
| 9.6 | 9.6 | 3 | 73 | 17 | 2 | B2 | attm
| 9.6 | 9.6 | 3 | 73 | 19 | 1.145 | D | weld
| 9.6 | 9.6 | 2.6 | 73 | 21.8 | 1.4 | C1 | attm
[5 empty] | 22.2 | 1.4 | C1 | attm
[5 empty] | 23 | 1.143 | D | weld
[5 empty] | 27 | 1.048 | D | weld
[5 empty] | 31 | 1.18 | D | weld
Stevens
Alm_Hamre
ICP_18
Alm_Hamre_2018
sand
clay
clay_L_PI
clay_H_PI
glauconite
Note on G1: Author: Distance from pile top of weld or attachment to be checked for fatigue analysis.
Note on J1: Author: "weld" or "attm"
Note on M1: Author: distance of Point of interests for time history variables, Maximum number of input 13 0 value means no plot
Note on N1: Author: Maximum No of plotted section is 3
Note on AE1: Author: This is a multipliers applied on top of the analyses normal settings. For example: if the hammer breakdown analysis is performed with UB soil, this factor will we applied on top of the UB factor after the hammer breakdown.

## EW1_47_SHOE
| TopD [m] | BotD [m] | Can H [m] | wt [mm] | X | SCF | SN | Type | Number | Points for TimeSeries - Depth from pile head [m] | To be plotted | No Layer | Layer Top [m bml] | Layer Bot [m bml] | soilType | SRD Model | Toe Damping [s/m] | Skin Damping [s/m] | Toe Quake [mm] | Skin Quake [mm] | Setup factor | Lim distance [m] | K | Nc | SRD Multipliers LB | SRD Multipliers UB | Hammer Break Down Coeffiecnt | Buckling multiplier | Glauconite_multi
| 8 | 8 | 0.29 | 100 | 0.215 | 1.383 | C1 | weld | 1 | 2 | 0 | 1 | 0 | 0.8 | sand | Alm_Hamre_2018 | 0.5 | 0.25 | 2.5 | 2.5 | 0 | 0 | 0 | 9 | 0.8 | 1.25 | 1.5 | 1.25
| 8 | 8 | 2.71 | 100 | 1.1 | 3 | B2 | attm | 2 | 3 | 0 | 2 | 0.8 | 1.4 | clay | Alm_Hamre_2018 | 0.5 | 0.25 | 2.5 | 2.5 | 0 | 0 | 0 | 9 | 0.8 | 1.25 | 1.5 | 0.8
| 8 | 8 | 3 | 89 | 1.25 | 1.27 | C1 | attm | 3 | 3.7 | 1 | 3 | 1.4 | 5.5 | clay | Alm_Hamre_2018 | 0.5 | 0.25 | 2.5 | 2.5 | 0 | 0 | 0 | 9 | 0.8 | 1.25 | 1.5 | 0.8
| 8 | 8 | 3 | 89 | 1.35 | 1.27 | C1 | attm | 4 | 5 | 0 | 4 | 5.5 | 12.2 | clay | Alm_Hamre_2018 | 0.5 | 0.25 | 2.5 | 2.5 | 0 | 0 | 0 | 9 | 0.8 | 1.25 | 1.5 | 0.8
| 8 | 8 | 2.5 | 86 | 2 | 1.325 | C1 | weld | 5 | 6 | 0 | 5 | 12.2 | 15.5 | sand | Alm_Hamre_2018 | 0.5 | 0.25 | 2.5 | 2.5 | 0 | 0 | 0 | 9 | 0.8 | 1.25 | 1.5 | 0.8
| 8 | 8 | 2 | 101 | 2.715 | 1.11 | D | attm | 6 | 7.3 | 1 | 6 | 15.5 | 16.4 | clay | Alm_Hamre_2018 | 0.5 | 0.25 | 2.5 | 2.5 | 0 | 0 | 0 | 9 | 0.8 | 1.25 | 1.5 | 0.8
| 8 | 8.314 | 3 | 100 | 2.815 | 1.23 | D | attm | 7 | 10 | 0 | 7 | 16.4 | 17.3 | clay | Alm_Hamre_2018 | 0.5 | 0.25 | 2.5 | 2.5 | 0 | 0 | 0 | 9 | 0.8 | 1.25 | 1.5 | 0.8
| 8.314 | 8.629 | 3 | 78 | 2.885 | 1.11 | D | attm | 8 | 12.93 | 1 | 8 | 17.3 | 18 | sand | Alm_Hamre_2018 | 0.5 | 0.25 | 2.5 | 2.5 | 0 | 0 | 0 | 9 | 0.8 | 1.25 | 1.5 | 0.8
| 8.629 | 8.943 | 3 | 73 | 2.89 | 1.23 | D | attm | 9 | 17.4 | 0 | 9 | 18 | 27 | sand | Alm_Hamre_2018 | 0.5 | 0.25 | 2.5 | 2.5 | 0 | 0 | 0 | 9 | 0.8 | 1.25 | 1.5 | 1.25
| 8.943 | 9.181 | 2.265 | 73 | 3.165 | 1.23 | D | attm | 10 | 25 | 0 | 10 | 27 | 36 | sand | Alm_Hamre_2018 | 0.5 | 0.25 | 2.5 | 2.5 | 0 | 0 | 0 | 9 | 0.8 | 1.25 | 1.5 | 1.5
| 9.181 | 9.39 | 2 | 83 | 3.24 | 1.23 | D | attm | 11 | 34 | 0 | 11 | 36 | 40 | sand | Alm_Hamre_2018 | 0.5 | 0.25 | 2.5 | 2.5 | 0 | 0 | 0 | 9 | 0.8 | 1.25 | 1.5 | 1.5
| 9.39 | 9.6 | 2 | 93 | 3.3 | 3 | B2 | attm | 12 | 51 | 0 | 12 | 40 | 41.2 | sand | Alm_Hamre_2018 | 0.5 | 0.25 | 2.5 | 2.5 | 0 | 0 | 0 | 9 | 0.8 | 1.25 | 1.5 | 1.5
| 9.6 | 9.6 | 2.135 | 88 | 3.4 | 3 | B2 | attm | 13 | 73.5 | 0 | 13 | 41.2 | 46 | sand | Alm_Hamre_2018 | 0.5 | 0.25 | 2.5 | 2.5 | 0 | 0 | 0 | 9 | 0.8 | 1.25 | 1.5 | 1.5
| 9.6 | 9.6 | 3 | 83 | 3.682 | 1.07 | D | attm |  |  |  | 14 | 46 | 73 | clay | Alm_Hamre_2018 | 0.5 | 0.25 | 2.5 | 2.5 | 0 | 0 | 0 | 9 | 0.8 | 1.25 | 1.5 | 1.5
| 9.6 | 9.6 | 3 | 83 | 3.697 | 1.07 | D | attm |  |  |  | 15 | 73 | 80 | clay | Alm_Hamre_2018 | 0.5 | 0.25 | 2.5 | 2.5 | 0 | 0 | 0 | 9 | 0.8 | 1.25 | 1.5 | 1.5
| 9.6 | 9.6 | 3 | 91 | 3.722 | 1.14 | D | attm
| 9.6 | 9.6 | 3 | 85 | 4.077 | 1.14 | D | attm
| 9.6 | 9.6 | 3 | 87 | 4.125 | 3 | B2 | attm
| 9.6 | 9.6 | 3 | 88 | 5.2 | 1.051 | D | weld
| 9.6 | 9.6 | 3 | 83 | 6.932 | 1.16 | C1 | attm
| 9.6 | 9.6 | 3 | 83 | 7.288 | 1.16 | C1 | attm
| 9.6 | 9.6 | 3 | 79 | 8.6 | 0.976 | D | weld
| 9.6 | 9.6 | 3 | 76 | 12.1 | 1.051 | D | weld
| 9.6 | 9.6 | 3 | 73 | 13.092 | 1.1 | C1 | attm
| 9.6 | 9.6 | 3 | 73 | 13.448 | 1.1 | C1 | attm
| 9.6 | 9.6 | 3 | 73 | 15 | 1.524 | C1 | weld
| 9.6 | 9.6 | 3 | 73 | 17 | 2 | B2 | attm
| 9.6 | 9.6 | 3 | 73 | 19 | 1.145 | D | weld
| 9.6 | 9.6 | 2.6 | 93 | 21.8 | 1.4 | C1 | attm
[5 empty] | 22.2 | 1.4 | C1 | attm
[5 empty] | 23 | 1.143 | D | weld
[5 empty] | 27 | 1.048 | D | weld
[5 empty] | 31 | 1.18 | D | weld
Stevens
Alm_Hamre
ICP_18
Alm_Hamre_2018
sand
clay
clay_L_PI
clay_H_PI
glauconite
Note on G1: Author: Distance from pile top of weld or attachment to be checked for fatigue analysis.
Note on J1: Author: "weld" or "attm"
Note on M1: Author: distance of Point of interests for time history variables, Maximum number of input 13 0 value means no plot
Note on N1: Author: Maximum No of plotted section is 3
Note on AE1: Author: This is a multipliers applied on top of the analyses normal settings. For example: if the hammer breakdown analysis is performed with UB soil, this factor will we applied on top of the UB factor after the hammer breakdown.

## EW1_47_FULL
| TopD [m] | BotD [m] | Can H [m] | wt [mm] | X | SCF | SN | Type | Number | Points for TimeSeries - Depth from pile head [m] | To be plotted | No Layer | Layer Top [m bml] | Layer Bot [m bml] | soilType | SRD Model | Toe Damping [s/m] | Skin Damping [s/m] | Toe Quake [mm] | Skin Quake [mm] | Setup factor | Lim distance [m] | K | Nc | SRD Multipliers LB | SRD Multipliers UB | Hammer Break Down Coeffiecnt | Buckling multiplier | Glauconite_multi
| 8 | 8 | 0.29 | 100 | 0.215 | 1.383 | C1 | weld | 1 | 2 | 0 | 1 | 0 | 0.8 | sand | Alm_Hamre_2018 | 0.5 | 0.25 | 2.5 | 2.5 | 0 | 0 | 0 | 9 | 0.8 | 1.25 | 1.5 | 1.25
| 8 | 8 | 2.71 | 100 | 1.1 | 3 | B2 | attm | 2 | 3 | 0 | 2 | 0.8 | 1.4 | clay | Alm_Hamre_2018 | 0.5 | 0.25 | 2.5 | 2.5 | 0 | 0 | 0 | 9 | 0.8 | 1.25 | 1.5 | 0.8
| 8 | 8 | 3 | 89 | 1.25 | 1.27 | C1 | attm | 3 | 3.7 | 1 | 3 | 1.4 | 5.5 | clay | Alm_Hamre_2018 | 0.5 | 0.25 | 2.5 | 2.5 | 0 | 0 | 0 | 9 | 0.8 | 1.25 | 1.5 | 0.8
| 8 | 8 | 3 | 89 | 1.35 | 1.27 | C1 | attm | 4 | 5 | 0 | 4 | 5.5 | 12.2 | clay | Alm_Hamre_2018 | 0.5 | 0.25 | 2.5 | 2.5 | 0 | 0 | 0 | 9 | 0.8 | 1.25 | 1.5 | 0.8
| 8 | 8 | 2.5 | 86 | 2 | 1.325 | C1 | weld | 5 | 6 | 0 | 5 | 12.2 | 15.5 | sand | Alm_Hamre_2018 | 0.5 | 0.25 | 2.5 | 2.5 | 0 | 0 | 0 | 9 | 0.8 | 1.25 | 1.5 | 0.8
| 8 | 8 | 2 | 101 | 2.715 | 1.11 | D | attm | 6 | 7.3 | 1 | 6 | 15.5 | 16.4 | clay | Alm_Hamre_2018 | 0.5 | 0.25 | 2.5 | 2.5 | 0 | 0 | 0 | 9 | 0.8 | 1.25 | 1.5 | 0.8
| 8 | 8.314 | 3 | 100 | 2.815 | 1.23 | D | attm | 7 | 10 | 0 | 7 | 16.4 | 17.3 | clay | Alm_Hamre_2018 | 0.5 | 0.25 | 2.5 | 2.5 | 0 | 0 | 0 | 9 | 0.8 | 1.25 | 1.5 | 0.8
| 8.314 | 8.629 | 3 | 78 | 2.885 | 1.11 | D | attm | 8 | 12.93 | 1 | 8 | 17.3 | 18 | sand | Alm_Hamre_2018 | 0.5 | 0.25 | 2.5 | 2.5 | 0 | 0 | 0 | 9 | 0.8 | 1.25 | 1.5 | 0.8
| 8.629 | 8.943 | 3 | 73 | 2.89 | 1.23 | D | attm | 9 | 17.4 | 0 | 9 | 18 | 27 | sand | Alm_Hamre_2018 | 0.5 | 0.25 | 2.5 | 2.5 | 0 | 0 | 0 | 9 | 0.8 | 1.25 | 1.5 | 1.25
| 8.943 | 9.181 | 2.265 | 73 | 3.165 | 1.23 | D | attm | 10 | 25 | 0 | 10 | 27 | 36 | sand | Alm_Hamre_2018 | 0.5 | 0.25 | 2.5 | 2.5 | 0 | 0 | 0 | 9 | 0.8 | 1.25 | 1.5 | 1.5
| 9.181 | 9.39 | 2 | 83 | 3.24 | 1.23 | D | attm | 11 | 34 | 0 | 11 | 36 | 40 | glauconite | Alm_Hamre_2018 | 0.5 | 0.25 | 2.5 | 2.5 | 0 | 0 | 0 | 9 | 0.8 | 1.25 | 1.5 | 1.5 | 2
| 9.39 | 9.6 | 2 | 93 | 3.3 | 3 | B2 | attm | 12 | 51 | 0 | 12 | 40 | 41.2 | glauconite | Alm_Hamre_2018 | 0.5 | 0.25 | 2.5 | 2.5 | 0 | 0 | 0 | 9 | 0.8 | 1.25 | 1.5 | 1.5 | 2
| 9.6 | 9.6 | 2.135 | 88 | 3.4 | 3 | B2 | attm | 13 | 73.5 | 0 | 13 | 41.2 | 46 | sand | Alm_Hamre_2018 | 0.5 | 0.25 | 2.5 | 2.5 | 0 | 0 | 0 | 9 | 0.8 | 1.25 | 1.5 | 1.5
| 9.6 | 9.6 | 3 | 83 | 3.682 | 1.07 | D | attm |  |  |  | 14 | 46 | 73 | clay | Alm_Hamre_2018 | 0.5 | 0.25 | 2.5 | 2.5 | 0 | 0 | 0 | 9 | 0.8 | 1.25 | 1.5 | 1.5
| 9.6 | 9.6 | 3 | 83 | 3.697 | 1.07 | D | attm |  |  |  | 15 | 73 | 80 | clay | Alm_Hamre_2018 | 0.5 | 0.25 | 2.5 | 2.5 | 0 | 0 | 0 | 9 | 0.8 | 1.25 | 1.5 | 1.5
| 9.6 | 9.6 | 3 | 91 | 3.722 | 1.14 | D | attm
| 9.6 | 9.6 | 3 | 85 | 4.077 | 1.14 | D | attm
| 9.6 | 9.6 | 3 | 87 | 4.125 | 3 | B2 | attm
| 9.6 | 9.6 | 3 | 88 | 5.2 | 1.051 | D | weld
| 9.6 | 9.6 | 3 | 83 | 6.932 | 1.16 | C1 | attm
| 9.6 | 9.6 | 3 | 83 | 7.288 | 1.16 | C1 | attm
| 9.6 | 9.6 | 3 | 79 | 8.6 | 0.976 | D | weld
| 9.6 | 9.6 | 3 | 76 | 12.1 | 1.051 | D | weld
| 9.6 | 9.6 | 3 | 73 | 13.092 | 1.1 | C1 | attm
| 9.6 | 9.6 | 3 | 73 | 13.448 | 1.1 | C1 | attm
| 9.6 | 9.6 | 3 | 73 | 15 | 1.524 | C1 | weld
| 9.6 | 9.6 | 3 | 73 | 17 | 2 | B2 | attm
| 9.6 | 9.6 | 3 | 73 | 19 | 1.145 | D | weld
| 9.6 | 9.6 | 2.6 | 73 | 21.8 | 1.4 | C1 | attm
[5 empty] | 22.2 | 1.4 | C1 | attm
[5 empty] | 23 | 1.143 | D | weld
[5 empty] | 27 | 1.048 | D | weld
[5 empty] | 31 | 1.18 | D | weld
Stevens
Alm_Hamre
ICP_18
Alm_Hamre_2018
sand
clay
clay_L_PI
clay_H_PI
glauconite
Note on G1: Author: Distance from pile top of weld or attachment to be checked for fatigue analysis.
Note on J1: Author: "weld" or "attm"
Note on M1: Author: distance of Point of interests for time history variables, Maximum number of input 13 0 value means no plot
Note on N1: Author: Maximum No of plotted section is 3
Note on AE1: Author: This is a multipliers applied on top of the analyses normal settings. For example: if the hammer breakdown analysis is performed with UB soil, this factor will we applied on top of the UB factor after the hammer breakdown.

## EW1_48_NORM
| TopD [m] | BotD [m] | Can H [m] | wt [mm] | X | SCF | SN | Type | Number | Points for TimeSeries - Depth from pile head [m] | To be plotted | No Layer | Layer Top [m bml] | Layer Bot [m bml] | soilType | SRD Model | Toe Damping [s/m] | Skin Damping [s/m] | Toe Quake [mm] | Skin Quake [mm] | Setup factor | Lim distance [m] | K | Nc | SRD Multipliers LB | SRD Multipliers UB | Hammer Break Down Coeffiecnt | Buckling multiplier | Glauconite_multi
| 8 | 8 | 0.29 | 100 | 0.215 | 1.383 | C1 | weld | 1 | 2 | 0 | 1 | 0 | 0.5 | sand | Alm_Hamre_2018 | 0.5 | 0.25 | 2.5 | 2.5 | 0 | 0 | 0 | 9 | 0.8 | 1.25 | 1.5 | 1.25
| 8 | 8 | 2.71 | 100 | 1.1 | 3 | B2 | attm | 2 | 3 | 0 | 2 | 0.5 | 1.5 | sand | Alm_Hamre_2018 | 0.5 | 0.25 | 2.5 | 2.5 | 0 | 0 | 0 | 9 | 0.8 | 1.25 | 1.5 | 0.8
| 8 | 8 | 3 | 89 | 1.25 | 1.27 | C1 | attm | 3 | 3.7 | 1 | 3 | 1.5 | 2.6 | sand | Alm_Hamre_2018 | 0.5 | 0.25 | 2.5 | 2.5 | 0 | 0 | 0 | 9 | 0.8 | 1.25 | 1.5 | 0.8
| 8 | 8 | 3 | 89 | 1.35 | 1.27 | C1 | attm | 4 | 5 | 0 | 4 | 2.6 | 6 | sand | Alm_Hamre_2018 | 0.5 | 0.25 | 2.5 | 2.5 | 0 | 0 | 0 | 9 | 0.8 | 1.25 | 1.5 | 0.8
| 8 | 8 | 2.5 | 86 | 2 | 1.325 | C1 | weld | 5 | 6 | 0 | 5 | 6 | 7 | sand | Alm_Hamre_2018 | 0.5 | 0.25 | 2.5 | 2.5 | 0 | 0 | 0 | 9 | 0.8 | 1.25 | 1.5 | 0.8
| 8 | 8 | 2 | 101 | 2.715 | 1.11 | D | attm | 6 | 7.3 | 1 | 6 | 7 | 12 | sand | Alm_Hamre_2018 | 0.5 | 0.25 | 2.5 | 2.5 | 0 | 0 | 0 | 9 | 0.8 | 1.25 | 1.5 | 0.8
| 8 | 8.314 | 3 | 100 | 2.815 | 1.23 | D | attm | 7 | 10 | 0 | 7 | 12 | 14 | sand | Alm_Hamre_2018 | 0.5 | 0.25 | 2.5 | 2.5 | 0 | 0 | 0 | 9 | 0.8 | 1.25 | 1.5 | 0.8
| 8.314 | 8.629 | 3 | 78 | 2.885 | 1.11 | D | attm | 8 | 12.93 | 1 | 8 | 14 | 23.1 | glauconite | Alm_Hamre_2018 | 0.5 | 0.25 | 2.5 | 2.5 | 0 | 0 | 0 | 9 | 0.8 | 1.25 | 2 | 0.8 | 2
| 8.629 | 8.943 | 3 | 73 | 2.89 | 1.23 | D | attm | 9 | 17.4 | 0 | 9 | 23.1 | 36.1 | glauconite | Alm_Hamre_2018 | 0.5 | 0.25 | 2.5 | 2.5 | 0 | 0 | 0 | 9 | 0.8 | 1.25 | 2 | 1.25 | 4
| 8.943 | 9.181 | 2.265 | 73 | 3.165 | 1.23 | D | attm | 10 | 25 | 0 | 10 | 36.1 | 80 | clay | Alm_Hamre_2018 | 0.5 | 0.25 | 2.5 | 2.5 | 0 | 0 | 0 | 9 | 0.8 | 1.25 | 1.5 | 1.5
| 9.181 | 9.39 | 2 | 83 | 3.24 | 1.23 | D | attm | 11 | 34 | 0
| 9.39 | 9.6 | 2 | 93 | 3.3 | 3 | B2 | attm | 12 | 51 | 0
| 9.6 | 9.6 | 2.135 | 88 | 3.4 | 3 | B2 | attm | 13 | 73.5 | 0
| 9.6 | 9.6 | 3 | 83 | 3.682 | 1.07 | D | attm
| 9.6 | 9.6 | 3 | 83 | 3.697 | 1.07 | D | attm
| 9.6 | 9.6 | 3 | 91 | 3.722 | 1.14 | D | attm
| 9.6 | 9.6 | 3 | 88 | 4.077 | 1.14 | D | attm
| 9.6 | 9.6 | 3 | 89 | 4.125 | 3 | B2 | attm
| 9.6 | 9.6 | 3 | 86 | 5.2 | 1.051 | D | weld
| 9.6 | 9.6 | 3 | 81 | 6.932 | 1.16 | C1 | attm
| 9.6 | 9.6 | 3 | 80 | 7.288 | 1.16 | C1 | attm
| 9.6 | 9.6 | 3 | 76 | 8.6 | 0.976 | D | weld
| 9.6 | 9.6 | 3 | 76 | 12.1 | 1.051 | D | weld
| 9.6 | 9.6 | 3 | 73 | 13.092 | 1.1 | C1 | attm
| 9.6 | 9.6 | 3 | 73 | 13.448 | 1.1 | C1 | attm
| 9.6 | 9.6 | 3 | 73 | 15 | 1.524 | C1 | weld
| 9.6 | 9.6 | 3 | 73 | 17 | 2 | B2 | attm
| 9.6 | 9.6 | 3 | 73 | 19 | 1.145 | D | weld
| 9.6 | 9.6 | 2.6 | 73 | 21.8 | 1.4 | C1 | attm
[5 empty] | 22.2 | 1.4 | C1 | attm
[5 empty] | 23 | 1.143 | D | weld
[5 empty] | 27 | 1.048 | D | weld
[5 empty] | 31 | 1.18 | D | weld
Stevens
Alm_Hamre
ICP_18
Alm_Hamre_2018
sand
clay
clay_L_PI
clay_H_PI
glauconite
Note on G1: Author: Distance from pile top of weld or attachment to be checked for fatigue analysis.
Note on J1: Author: "weld" or "attm"
Note on M1: Author: distance of Point of interests for time history variables, Maximum number of input 13 0 value means no plot
Note on N1: Author: Maximum No of plotted section is 3
Note on AE1: Author: This is a multipliers applied on top of the analyses normal settings. For example: if the hammer breakdown analysis is performed with UB soil, this factor will we applied on top of the UB factor after the hammer breakdown.
Note on AG1: [Threaded comment] Your version of Excel allows you to read this threaded comment; however, any edits to it will get removed if the file is opened in a newer version of Excel. Learn more: https://go.microsoft.com/fwlink/?linkid=870924 Comment: A mulitplier for higher shaft friction of sand containing Glauconite. If -1 is used the multiplier is equal to Rf from CPT

## EW1_50_NORM
| TopD [m] | BotD [m] | Can H [m] | wt [mm] | X | SCF | SN | Type | Number | Points for TimeSeries - Depth from pile head [m] | To be plotted | No Layer | Layer Top [m bml] | Layer Bot [m bml] | soilType | SRD Model | Toe Damping [s/m] | Skin Damping [s/m] | Toe Quake [mm] | Skin Quake [mm] | Setup factor | Lim distance [m] | K | Nc | SRD Multipliers LB | SRD Multipliers UB | Hammer Break Down Coeffiecnt | Buckling multiplier | Glauconite_multi
| 8 | 8 | 0.29 | 100 | 0.215 | 1.383 | C1 | weld | 1 | 2 | 0 | 1 | 0 | 1 | sand | Alm_Hamre_2018 | 0.5 | 0.25 | 2.5 | 2.5 | 0 | 0 | 0 | 9 | 0.8 | 1.25 | 1.5 | 1.25
| 8 | 8 | 2.71 | 100 | 1.1 | 3 | B2 | attm | 2 | 3 | 0 | 2 | 1 | 3 | sand | Alm_Hamre_2018 | 0.5 | 0.25 | 2.5 | 2.5 | 0 | 0 | 0 | 9 | 0.8 | 1.25 | 1.5 | 0.8
| 8 | 8 | 3 | 89 | 1.25 | 1.27 | C1 | attm | 3 | 3.7 | 1 | 3 | 3 | 6.9 | sand | Alm_Hamre_2018 | 0.5 | 0.25 | 2.5 | 2.5 | 0 | 0 | 0 | 9 | 0.8 | 1.25 | 1.5 | 0.8
| 8 | 8 | 3 | 89 | 1.35 | 1.27 | C1 | attm | 4 | 5 | 0 | 4 | 6.9 | 7.2 | clay | Alm_Hamre_2018 | 0.5 | 0.25 | 2.5 | 2.5 | 0 | 0 | 0 | 9 | 0.8 | 1.25 | 1.5 | 0.8
| 8 | 8 | 2.5 | 86 | 2 | 1.325 | C1 | weld | 5 | 6 | 0 | 5 | 7.2 | 16 | sand | Alm_Hamre_2018 | 0.5 | 0.25 | 2.5 | 2.5 | 0 | 0 | 0 | 9 | 0.8 | 1.25 | 1.5 | 0.8
| 8 | 8 | 2 | 101 | 2.715 | 1.11 | D | attm | 6 | 7.3 | 1 | 6 | 16 | 25 | sand | Alm_Hamre_2018 | 0.5 | 0.25 | 2.5 | 2.5 | 0 | 0 | 0 | 9 | 0.8 | 1.25 | 1.5 | 0.8
| 8 | 8.314 | 3 | 100 | 2.815 | 1.23 | D | attm | 7 | 10 | 0 | 7 | 25 | 34.4 | glauconite | Alm_Hamre_2018 | 0.5 | 0.25 | 2.5 | 2.5 | 0 | 0 | 0 | 9 | 0.8 | 1.25 | 2 | 0.8 | 1
| 8.314 | 8.629 | 3 | 78 | 2.885 | 1.11 | D | attm | 8 | 12.93 | 1 | 8 | 34.4 | 42 | glauconite | Alm_Hamre_2018 | 0.5 | 0.25 | 2.5 | 2.5 | 0 | 0 | 0 | 9 | 0.8 | 1.25 | 2 | 0.8 | 1
| 8.629 | 8.943 | 3 | 73 | 2.89 | 1.23 | D | attm | 9 | 17.4 | 0 | 9 | 42 | 46 | glauconite | Alm_Hamre_2018 | 0.5 | 0.25 | 2.5 | 2.5 | 0 | 0 | 0 | 9 | 0.8 | 1.25 | 2 | 1.25 | 1
| 8.943 | 9.258 | 3 | 73 | 3.165 | 1.23 | D | attm | 10 | 25 | 0 | 10 | 46 | 80 | clay | Alm_Hamre_2018 | 0.5 | 0.25 | 2.5 | 2.5 | 0 | 0 | 0 | 9 | 0.8 | 1.25 | 1.5 | 1.5
| 9.258 | 9.49 | 2.219 | 73 | 3.24 | 1.23 | D | attm | 11 | 34 | 0
| 9.49 | 9.7 | 2 | 83 | 3.3 | 3 | B2 | attm | 12 | 51 | 0
| 9.7 | 9.7 | 2.681 | 83 | 3.4 | 3 | B2 | attm | 13 | 75 | 0
| 9.7 | 9.7 | 3 | 73 | 3.682 | 1.07 | D | attm
| 9.7 | 9.7 | 3 | 77 | 3.697 | 1.07 | D | attm
| 9.7 | 9.7 | 3 | 77 | 3.722 | 1.14 | D | attm
| 9.7 | 9.7 | 3 | 79 | 4.077 | 1.14 | D | attm
| 9.7 | 9.7 | 3 | 75 | 4.125 | 3 | B2 | attm
| 9.7 | 9.7 | 3 | 74 | 5.2 | 1.051 | D | weld
| 9.7 | 9.7 | 3 | 73 | 6.932 | 1.16 | C1 | attm
| 9.7 | 9.7 | 3 | 73 | 7.288 | 1.16 | C1 | attm
| 9.7 | 9.7 | 3 | 73 | 8.6 | 0.976 | D | weld
| 9.7 | 9.7 | 3 | 73 | 12.1 | 1.051 | D | weld
| 9.7 | 9.7 | 3 | 73 | 13.092 | 1.1 | C1 | attm
| 9.7 | 9.7 | 3 | 73 | 13.448 | 1.1 | C1 | attm
| 9.7 | 9.7 | 3 | 73 | 15 | 1.524 | C1 | weld
| 9.7 | 9.7 | 3 | 73 | 17 | 2 | B2 | attm
| 9.7 | 9.7 | 3 | 73 | 19 | 1.145 | D | weld
| 9.7 | 9.7 | 2.6 | 73 | 21.8 | 1.4 | C1 | attm
[5 empty] | 22.2 | 1.4 | C1 | attm
[5 empty] | 23 | 1.143 | D | weld
[5 empty] | 27 | 1.048 | D | weld
[5 empty] | 31 | 1.18 | D | weld
Stevens
Alm_Hamre
ICP_18
Alm_Hamre_2018
sand
clay
clay_L_PI
clay_H_PI
glauconite
Note on G1: Author: Distance from pile top of weld or attachment to be checked for fatigue analysis.
Note on J1: Author: "weld" or "attm"
Note on M1: Author: distance of Point of interests for time history variables, Maximum number of input 13 0 value means no plot
Note on N1: Author: Maximum No of plotted section is 3
Note on AE1: Author: This is a multipliers applied on top of the analyses normal settings. For example: if the hammer breakdown analysis is performed with UB soil, this factor will we applied on top of the UB factor after the hammer breakdown.
Note on AG1: [Threaded comment] Your version of Excel allows you to read this threaded comment; however, any edits to it will get removed if the file is opened in a newer version of Excel. Learn more: https://go.microsoft.com/fwlink/?linkid=870924 Comment: A mulitplier for higher shaft friction of sand containing Glauconite. If -1 is used the multiplier is equal to Rf from CPT

## EW1_50_SAND
| TopD [m] | BotD [m] | Can H [m] | wt [mm] | X | SCF | SN | Type | Number | Points for TimeSeries - Depth from pile head [m] | To be plotted | No Layer | Layer Top [m bml] | Layer Bot [m bml] | soilType | SRD Model | Toe Damping [s/m] | Skin Damping [s/m] | Toe Quake [mm] | Skin Quake [mm] | Setup factor | Lim distance [m] | K | Nc | SRD Multipliers LB | SRD Multipliers UB | Hammer Break Down Coeffiecnt | Buckling multiplier | Glauconite_multi
| 8 | 8 | 0.29 | 100 | 0.215 | 1.383 | C1 | weld | 1 | 2 | 0 | 1 | 0 | 1 | sand | Alm_Hamre_2018 | 0.5 | 0.25 | 2.5 | 2.5 | 0 | 0 | 0 | 9 | 0.8 | 1.25 | 1.5 | 1.25
| 8 | 8 | 2.71 | 100 | 1.1 | 3 | B2 | attm | 2 | 3 | 0 | 2 | 1 | 3 | sand | Alm_Hamre_2018 | 0.5 | 0.25 | 2.5 | 2.5 | 0 | 0 | 0 | 9 | 0.8 | 1.25 | 1.5 | 0.8
| 8 | 8 | 3 | 89 | 1.25 | 1.27 | C1 | attm | 3 | 3.7 | 1 | 3 | 3 | 6.9 | sand | Alm_Hamre_2018 | 0.5 | 0.25 | 2.5 | 2.5 | 0 | 0 | 0 | 9 | 0.8 | 1.25 | 1.5 | 0.8
| 8 | 8 | 3 | 89 | 1.35 | 1.27 | C1 | attm | 4 | 5 | 0 | 4 | 6.9 | 7.2 | clay | Alm_Hamre_2018 | 0.5 | 0.25 | 2.5 | 2.5 | 0 | 0 | 0 | 9 | 0.8 | 1.25 | 1.5 | 0.8
| 8 | 8 | 2.5 | 86 | 2 | 1.325 | C1 | weld | 5 | 6 | 0 | 5 | 7.2 | 16 | sand | Alm_Hamre_2018 | 0.5 | 0.25 | 2.5 | 2.5 | 0 | 0 | 0 | 9 | 0.8 | 1.25 | 1.5 | 0.8
| 8 | 8 | 2 | 101 | 2.715 | 1.11 | D | attm | 6 | 7.3 | 1 | 6 | 16 | 25 | sand | Alm_Hamre_2018 | 0.5 | 0.25 | 2.5 | 2.5 | 0 | 0 | 0 | 9 | 0.8 | 1.25 | 1.5 | 0.8
| 8 | 8.314 | 3 | 100 | 2.815 | 1.23 | D | attm | 7 | 10 | 0 | 7 | 25 | 34.4 | glauconite | Alm_Hamre_2018 | 0.5 | 0.25 | 2.5 | 2.5 | 0 | 0 | 0 | 9 | 0.8 | 1.25 | 2 | 0.8 | 2
| 8.314 | 8.629 | 3 | 78 | 2.885 | 1.11 | D | attm | 8 | 12.93 | 1 | 8 | 34.4 | 42 | glauconite | Alm_Hamre_2018 | 0.5 | 0.25 | 2.5 | 2.5 | 0 | 0 | 0 | 9 | 0.8 | 1.25 | 2 | 0.8 | 2
| 8.629 | 8.943 | 3 | 73 | 2.89 | 1.23 | D | attm | 9 | 17.4 | 0 | 9 | 42 | 46 | glauconite | Alm_Hamre_2018 | 0.5 | 0.25 | 2.5 | 2.5 | 0 | 0 | 0 | 9 | 0.8 | 1.25 | 2 | 1.25 | 2
| 8.943 | 9.258 | 3 | 73 | 3.165 | 1.23 | D | attm | 10 | 25 | 0 | 10 | 46 | 80 | clay | Alm_Hamre_2018 | 0.5 | 0.25 | 2.5 | 2.5 | 0 | 0 | 0 | 9 | 0.8 | 1.25 | 1.5 | 1.5
| 9.258 | 9.49 | 2.219 | 73 | 3.24 | 1.23 | D | attm | 11 | 34 | 0
| 9.49 | 9.7 | 2 | 83 | 3.3 | 3 | B2 | attm | 12 | 51 | 0
| 9.7 | 9.7 | 2.681 | 83 | 3.4 | 3 | B2 | attm | 13 | 75 | 0
| 9.7 | 9.7 | 3 | 73 | 3.682 | 1.07 | D | attm
| 9.7 | 9.7 | 3 | 77 | 3.697 | 1.07 | D | attm
| 9.7 | 9.7 | 3 | 77 | 3.722 | 1.14 | D | attm
| 9.7 | 9.7 | 3 | 79 | 4.077 | 1.14 | D | attm
| 9.7 | 9.7 | 3 | 75 | 4.125 | 3 | B2 | attm
| 9.7 | 9.7 | 3 | 74 | 5.2 | 1.051 | D | weld
| 9.7 | 9.7 | 3 | 73 | 6.932 | 1.16 | C1 | attm
| 9.7 | 9.7 | 3 | 73 | 7.288 | 1.16 | C1 | attm
| 9.7 | 9.7 | 3 | 73 | 8.6 | 0.976 | D | weld
| 9.7 | 9.7 | 3 | 73 | 12.1 | 1.051 | D | weld
| 9.7 | 9.7 | 3 | 73 | 13.092 | 1.1 | C1 | attm
| 9.7 | 9.7 | 3 | 73 | 13.448 | 1.1 | C1 | attm
| 9.7 | 9.7 | 3 | 73 | 15 | 1.524 | C1 | weld
| 9.7 | 9.7 | 3 | 73 | 17 | 2 | B2 | attm
| 9.7 | 9.7 | 3 | 73 | 19 | 1.145 | D | weld
| 9.7 | 9.7 | 2.6 | 73 | 21.8 | 1.4 | C1 | attm
[5 empty] | 22.2 | 1.4 | C1 | attm
[5 empty] | 23 | 1.143 | D | weld
[5 empty] | 27 | 1.048 | D | weld
[5 empty] | 31 | 1.18 | D | weld
Stevens
Alm_Hamre
ICP_18
Alm_Hamre_2018
sand
clay
clay_L_PI
clay_H_PI
glauconite
Note on G1: Author: Distance from pile top of weld or attachment to be checked for fatigue analysis.
Note on J1: Author: "weld" or "attm"
Note on M1: Author: distance of Point of interests for time history variables, Maximum number of input 13 0 value means no plot
Note on N1: Author: Maximum No of plotted section is 3
Note on AE1: Author: This is a multipliers applied on top of the analyses normal settings. For example: if the hammer breakdown analysis is performed with UB soil, this factor will we applied on top of the UB factor after the hammer breakdown.
Note on AG1: [Threaded comment] Your version of Excel allows you to read this threaded comment; however, any edits to it will get removed if the file is opened in a newer version of Excel. Learn more: https://go.microsoft.com/fwlink/?linkid=870924 Comment: A mulitplier for higher shaft friction of sand containing Glauconite. If -1 is used the multiplier is equal to Rf from CPT

## EW1_50_BORS
| TopD [m] | BotD [m] | Can H [m] | wt [mm] | X | SCF | SN | Type | Number | Points for TimeSeries - Depth from pile head [m] | To be plotted | No Layer | Layer Top [m bml] | Layer Bot [m bml] | soilType | SRD Model | Toe Damping [s/m] | Skin Damping [s/m] | Toe Quake [mm] | Skin Quake [mm] | Setup factor | Lim distance [m] | K | Nc | SRD Multipliers LB | SRD Multipliers UB | Hammer Break Down Coeffiecnt | Buckling multiplier | Glauconite_multi
| 8 | 8 | 0.29 | 100 | 0.215 | 1.383 | C1 | weld | 1 | 2 | 0 | 1 | 0 | 1 | sand | Alm_Hamre_2018 | 0.5 | 0.25 | 2.5 | 2.5 | 0 | 0 | 0 | 9 | 0.8 | 1.25 | 1.5 | 1.25
| 8 | 8 | 2.71 | 100 | 1.1 | 3 | B2 | attm | 2 | 3 | 0 | 2 | 1 | 3 | sand | Alm_Hamre_2018 | 0.5 | 0.25 | 2.5 | 2.5 | 0 | 0 | 0 | 9 | 0.8 | 1.25 | 1.5 | 0.8
| 8 | 8 | 3 | 89 | 1.25 | 1.27 | C1 | attm | 3 | 3.7 | 1 | 3 | 3 | 6.9 | sand | Alm_Hamre_2018 | 0.5 | 0.25 | 2.5 | 2.5 | 0 | 0 | 0 | 9 | 0.8 | 1.25 | 1.5 | 0.8
| 8 | 8 | 3 | 89 | 1.35 | 1.27 | C1 | attm | 4 | 5 | 0 | 4 | 6.9 | 7.2 | clay | Alm_Hamre_2018 | 0.5 | 0.25 | 2.5 | 2.5 | 0 | 0 | 0 | 9 | 0.8 | 1.25 | 1.5 | 0.8
| 8 | 8 | 2.5 | 86 | 2 | 1.325 | C1 | weld | 5 | 6 | 0 | 5 | 7.2 | 16 | sand | Alm_Hamre_2018 | 0.5 | 0.25 | 2.5 | 2.5 | 0 | 0 | 0 | 9 | 0.8 | 1.25 | 1.5 | 0.8
| 8 | 8 | 2 | 101 | 2.715 | 1.11 | D | attm | 6 | 7.3 | 1 | 6 | 16 | 25 | sand | Alm_Hamre_2018 | 0.5 | 0.25 | 2.5 | 2.5 | 0 | 0 | 0 | 9 | 0.8 | 1.25 | 1.5 | 0.8
| 8 | 8.314 | 3 | 100 | 2.815 | 1.23 | D | attm | 7 | 10 | 0 | 7 | 25 | 34.4 | glauconite | Alm_Hamre_2018 | 0.5 | 0.25 | 2.5 | 2.5 | 0 | 0 | 0 | 9 | 0.8 | 1.25 | 2 | 0.8 | 2
| 8.314 | 8.629 | 3 | 78 | 2.885 | 1.11 | D | attm | 8 | 12.93 | 1 | 8 | 34.4 | 42 | glauconite | Alm_Hamre_2018 | 0.5 | 0.25 | 2.5 | 2.5 | 0 | 0 | 0 | 9 | 0.8 | 1.25 | 2 | 0.8 | 4
| 8.629 | 8.943 | 3 | 73 | 2.89 | 1.23 | D | attm | 9 | 17.4 | 0 | 9 | 42 | 46 | glauconite | Alm_Hamre_2018 | 0.5 | 0.25 | 2.5 | 2.5 | 0 | 0 | 0 | 9 | 0.8 | 1.25 | 2 | 1.25 | 4
| 8.943 | 9.258 | 3 | 73 | 3.165 | 1.23 | D | attm | 10 | 25 | 0 | 10 | 46 | 80 | clay | Alm_Hamre_2018 | 0.5 | 0.25 | 2.5 | 2.5 | 0 | 0 | 0 | 9 | 0.8 | 1.25 | 1.5 | 1.5
| 9.258 | 9.49 | 2.219 | 73 | 3.24 | 1.23 | D | attm | 11 | 34 | 0
| 9.49 | 9.7 | 2 | 83 | 3.3 | 3 | B2 | attm | 12 | 51 | 0
| 9.7 | 9.7 | 2.681 | 83 | 3.4 | 3 | B2 | attm | 13 | 75 | 0
| 9.7 | 9.7 | 3 | 73 | 3.682 | 1.07 | D | attm
| 9.7 | 9.7 | 3 | 77 | 3.697 | 1.07 | D | attm
| 9.7 | 9.7 | 3 | 77 | 3.722 | 1.14 | D | attm
| 9.7 | 9.7 | 3 | 79 | 4.077 | 1.14 | D | attm
| 9.7 | 9.7 | 3 | 75 | 4.125 | 3 | B2 | attm
| 9.7 | 9.7 | 3 | 74 | 5.2 | 1.051 | D | weld
| 9.7 | 9.7 | 3 | 73 | 6.932 | 1.16 | C1 | attm
| 9.7 | 9.7 | 3 | 73 | 7.288 | 1.16 | C1 | attm
| 9.7 | 9.7 | 3 | 73 | 8.6 | 0.976 | D | weld
| 9.7 | 9.7 | 3 | 73 | 12.1 | 1.051 | D | weld
| 9.7 | 9.7 | 3 | 73 | 13.092 | 1.1 | C1 | attm
| 9.7 | 9.7 | 3 | 73 | 13.448 | 1.1 | C1 | attm
| 9.7 | 9.7 | 3 | 73 | 15 | 1.524 | C1 | weld
| 9.7 | 9.7 | 3 | 73 | 17 | 2 | B2 | attm
| 9.7 | 9.7 | 3 | 73 | 19 | 1.145 | D | weld
| 9.7 | 9.7 | 2.6 | 73 | 21.8 | 1.4 | C1 | attm
[5 empty] | 22.2 | 1.4 | C1 | attm
[5 empty] | 23 | 1.143 | D | weld
[5 empty] | 27 | 1.048 | D | weld
[5 empty] | 31 | 1.18 | D | weld
Stevens
Alm_Hamre
ICP_18
Alm_Hamre_2018
sand
clay
clay_L_PI
clay_H_PI
glauconite
Note on G1: Author: Distance from pile top of weld or attachment to be checked for fatigue analysis.
Note on J1: Author: "weld" or "attm"
Note on M1: Author: distance of Point of interests for time history variables, Maximum number of input 13 0 value means no plot
Note on N1: Author: Maximum No of plotted section is 3
Note on AE1: Author: This is a multipliers applied on top of the analyses normal settings. For example: if the hammer breakdown analysis is performed with UB soil, this factor will we applied on top of the UB factor after the hammer breakdown.
Note on AG1: [Threaded comment] Your version of Excel allows you to read this threaded comment; however, any edits to it will get removed if the file is opened in a newer version of Excel. Learn more: https://go.microsoft.com/fwlink/?linkid=870924 Comment: A mulitplier for higher shaft friction of sand containing Glauconite. If -1 is used the multiplier is equal to Rf from CPT

## EW1_50_BORS5
| TopD [m] | BotD [m] | Can H [m] | wt [mm] | X | SCF | SN | Type | Number | Points for TimeSeries - Depth from pile head [m] | To be plotted | No Layer | Layer Top [m bml] | Layer Bot [m bml] | soilType | SRD Model | Toe Damping [s/m] | Skin Damping [s/m] | Toe Quake [mm] | Skin Quake [mm] | Setup factor | Lim distance [m] | K | Nc | SRD Multipliers LB | SRD Multipliers UB | Hammer Break Down Coeffiecnt | Buckling multiplier | Glauconite_multi
| 8 | 8 | 0.29 | 100 | 0.215 | 1.383 | C1 | weld | 1 | 2 | 0 | 1 | 0 | 1 | sand | Alm_Hamre_2018 | 0.5 | 0.25 | 2.5 | 2.5 | 0 | 0 | 0 | 9 | 0.8 | 1.25 | 1.5 | 1.25
| 8 | 8 | 2.71 | 100 | 1.1 | 3 | B2 | attm | 2 | 3 | 0 | 2 | 1 | 3 | sand | Alm_Hamre_2018 | 0.5 | 0.25 | 2.5 | 2.5 | 0 | 0 | 0 | 9 | 0.8 | 1.25 | 1.5 | 0.8
| 8 | 8 | 3 | 89 | 1.25 | 1.27 | C1 | attm | 3 | 3.7 | 1 | 3 | 3 | 6.9 | sand | Alm_Hamre_2018 | 0.5 | 0.25 | 2.5 | 2.5 | 0 | 0 | 0 | 9 | 0.8 | 1.25 | 1.5 | 0.8
| 8 | 8 | 3 | 89 | 1.35 | 1.27 | C1 | attm | 4 | 5 | 0 | 4 | 6.9 | 7.2 | clay | Alm_Hamre_2018 | 0.5 | 0.25 | 2.5 | 2.5 | 0 | 0 | 0 | 9 | 0.8 | 1.25 | 1.5 | 0.8
| 8 | 8 | 2.5 | 86 | 2 | 1.325 | C1 | weld | 5 | 6 | 0 | 5 | 7.2 | 16 | sand | Alm_Hamre_2018 | 0.5 | 0.25 | 2.5 | 2.5 | 0 | 0 | 0 | 9 | 0.8 | 1.25 | 1.5 | 0.8
| 8 | 8 | 2 | 101 | 2.715 | 1.11 | D | attm | 6 | 7.3 | 1 | 6 | 16 | 25 | sand | Alm_Hamre_2018 | 0.5 | 0.25 | 2.5 | 2.5 | 0 | 0 | 0 | 9 | 0.8 | 1.25 | 1.5 | 0.8
| 8 | 8.314 | 3 | 100 | 2.815 | 1.23 | D | attm | 7 | 10 | 0 | 7 | 25 | 34.4 | glauconite | Alm_Hamre_2018 | 0.5 | 0.25 | 2.5 | 2.5 | 0 | 0 | 0 | 9 | 0.8 | 1.25 | 2 | 0.8 | 2
| 8.314 | 8.629 | 3 | 78 | 2.885 | 1.11 | D | attm | 8 | 12.93 | 1 | 8 | 34.4 | 42 | glauconite | Alm_Hamre_2018 | 0.5 | 0.25 | 2.5 | 2.5 | 0 | 0 | 0 | 9 | 0.8 | 1.25 | 2 | 0.8 | 4
| 8.629 | 8.943 | 3 | 73 | 2.89 | 1.23 | D | attm | 9 | 17.4 | 0 | 9 | 42 | 46 | glauconite | Alm_Hamre_2018 | 0.5 | 0.25 | 2.5 | 2.5 | 0 | 0 | 0 | 9 | 0.8 | 1.25 | 2 | 1.25 | 4
| 8.943 | 9.258 | 3 | 73 | 3.165 | 1.23 | D | attm | 10 | 25 | 0 | 10 | 46 | 80 | clay | Alm_Hamre_2018 | 0.5 | 0.25 | 2.5 | 2.5 | 0 | 0 | 0 | 9 | 0.8 | 1.25 | 1.5 | 1.5
| 9.258 | 9.49 | 2.219 | 73 | 3.24 | 1.23 | D | attm | 11 | 34 | 0
| 9.49 | 9.7 | 2 | 83 | 3.3 | 3 | B2 | attm | 12 | 51 | 0
| 9.7 | 9.7 | 2.681 | 83 | 3.4 | 3 | B2 | attm | 13 | 75 | 0
| 9.7 | 9.7 | 3 | 73 | 3.682 | 1.07 | D | attm
| 9.7 | 9.7 | 3 | 77 | 3.697 | 1.07 | D | attm
| 9.7 | 9.7 | 3 | 77 | 3.722 | 1.14 | D | attm
| 9.7 | 9.7 | 3 | 79 | 4.077 | 1.14 | D | attm
| 9.7 | 9.7 | 3 | 75 | 4.125 | 3 | B2 | attm
| 9.7 | 9.7 | 3 | 74 | 5.2 | 1.051 | D | weld
| 9.7 | 9.7 | 3 | 73 | 6.932 | 1.16 | C1 | attm
| 9.7 | 9.7 | 3 | 73 | 7.288 | 1.16 | C1 | attm
| 9.7 | 9.7 | 3 | 73 | 8.6 | 0.976 | D | weld
| 9.7 | 9.7 | 3 | 73 | 12.1 | 1.051 | D | weld
| 9.7 | 9.7 | 3 | 73 | 13.092 | 1.1 | C1 | attm
| 9.7 | 9.7 | 3 | 73 | 13.448 | 1.1 | C1 | attm
| 9.7 | 9.7 | 3 | 73 | 15 | 1.524 | C1 | weld
| 9.7 | 9.7 | 3 | 73 | 17 | 2 | B2 | attm
| 9.7 | 9.7 | 3 | 73 | 19 | 1.145 | D | weld
| 9.7 | 9.7 | 2.6 | 73 | 21.8 | 1.4 | C1 | attm
[5 empty] | 22.2 | 1.4 | C1 | attm
[5 empty] | 23 | 1.143 | D | weld
[5 empty] | 27 | 1.048 | D | weld
[5 empty] | 31 | 1.18 | D | weld
Stevens
Alm_Hamre
ICP_18
Alm_Hamre_2018
sand
clay
clay_L_PI
clay_H_PI
glauconite
Note on G1: Author: Distance from pile top of weld or attachment to be checked for fatigue analysis.
Note on J1: Author: "weld" or "attm"
Note on M1: Author: distance of Point of interests for time history variables, Maximum number of input 13 0 value means no plot
Note on N1: Author: Maximum No of plotted section is 3
Note on AE1: Author: This is a multipliers applied on top of the analyses normal settings. For example: if the hammer breakdown analysis is performed with UB soil, this factor will we applied on top of the UB factor after the hammer breakdown.
Note on AG1: [Threaded comment] Your version of Excel allows you to read this threaded comment; however, any edits to it will get removed if the file is opened in a newer version of Excel. Learn more: https://go.microsoft.com/fwlink/?linkid=870924 Comment: A mulitplier for higher shaft friction of sand containing Glauconite. If -1 is used the multiplier is equal to Rf from CPT

## EW1_50_SHOE
| TopD [m] | BotD [m] | Can H [m] | wt [mm] | X | SCF | SN | Type | Number | Points for TimeSeries - Depth from pile head [m] | To be plotted | No Layer | Layer Top [m bml] | Layer Bot [m bml] | soilType | SRD Model | Toe Damping [s/m] | Skin Damping [s/m] | Toe Quake [mm] | Skin Quake [mm] | Setup factor | Lim distance [m] | K | Nc | SRD Multipliers LB | SRD Multipliers UB | Hammer Break Down Coeffiecnt | Buckling multiplier | Glauconite_multi
| 8 | 8 | 0.29 | 100 | 0.215 | 1.383 | C1 | weld | 1 | 2 | 0 | 1 | 0 | 1 | sand | Alm_Hamre_2018 | 0.5 | 0.25 | 2.5 | 2.5 | 0 | 0 | 0 | 9 | 0.8 | 1.25 | 1.5 | 1.25
| 8 | 8 | 2.71 | 100 | 1.1 | 3 | B2 | attm | 2 | 3 | 0 | 2 | 1 | 3 | sand | Alm_Hamre_2018 | 0.5 | 0.25 | 2.5 | 2.5 | 0 | 0 | 0 | 9 | 0.8 | 1.25 | 1.5 | 0.8
| 8 | 8 | 3 | 89 | 1.25 | 1.27 | C1 | attm | 3 | 3.7 | 1 | 3 | 3 | 6.9 | sand | Alm_Hamre_2018 | 0.5 | 0.25 | 2.5 | 2.5 | 0 | 0 | 0 | 9 | 0.8 | 1.25 | 1.5 | 0.8
| 8 | 8 | 3 | 89 | 1.35 | 1.27 | C1 | attm | 4 | 5 | 0 | 4 | 6.9 | 7.2 | clay | Alm_Hamre_2018 | 0.5 | 0.25 | 2.5 | 2.5 | 0 | 0 | 0 | 9 | 0.8 | 1.25 | 1.5 | 0.8
| 8 | 8 | 2.5 | 86 | 2 | 1.325 | C1 | weld | 5 | 6 | 0 | 5 | 7.2 | 16 | sand | Alm_Hamre_2018 | 0.5 | 0.25 | 2.5 | 2.5 | 0 | 0 | 0 | 9 | 0.8 | 1.25 | 1.5 | 0.8
| 8 | 8 | 2 | 101 | 2.715 | 1.11 | D | attm | 6 | 7.3 | 1 | 6 | 16 | 25 | sand | Alm_Hamre_2018 | 0.5 | 0.25 | 2.5 | 2.5 | 0 | 0 | 0 | 9 | 0.8 | 1.25 | 1.5 | 0.8
| 8 | 8.314 | 3 | 100 | 2.815 | 1.23 | D | attm | 7 | 10 | 0 | 7 | 25 | 34.4 | glauconite | Alm_Hamre_2018 | 0.5 | 0.25 | 2.5 | 2.5 | 0 | 0 | 0 | 9 | 0.8 | 1.25 | 2 | 0.8 | 1
| 8.314 | 8.629 | 3 | 78 | 2.885 | 1.11 | D | attm | 8 | 12.93 | 1 | 8 | 34.4 | 42 | glauconite | Alm_Hamre_2018 | 0.5 | 0.25 | 2.5 | 2.5 | 0 | 0 | 0 | 9 | 0.8 | 1.25 | 2 | 0.8 | 1
| 8.629 | 8.943 | 3 | 73 | 2.89 | 1.23 | D | attm | 9 | 17.4 | 0 | 9 | 42 | 46 | glauconite | Alm_Hamre_2018 | 0.5 | 0.25 | 2.5 | 2.5 | 0 | 0 | 0 | 9 | 0.8 | 1.25 | 2 | 1.25 | 1
| 8.943 | 9.258 | 3 | 73 | 3.165 | 1.23 | D | attm | 10 | 25 | 0 | 10 | 46 | 80 | clay | Alm_Hamre_2018 | 0.5 | 0.25 | 2.5 | 2.5 | 0 | 0 | 0 | 9 | 0.8 | 1.25 | 1.5 | 1.5
| 9.258 | 9.49 | 2.219 | 73 | 3.24 | 1.23 | D | attm | 11 | 34 | 0
| 9.49 | 9.7 | 2 | 83 | 3.3 | 3 | B2 | attm | 12 | 51 | 0
| 9.7 | 9.7 | 2.681 | 83 | 3.4 | 3 | B2 | attm | 13 | 75 | 0
| 9.7 | 9.7 | 3 | 73 | 3.682 | 1.07 | D | attm
| 9.7 | 9.7 | 3 | 77 | 3.697 | 1.07 | D | attm
| 9.7 | 9.7 | 3 | 77 | 3.722 | 1.14 | D | attm
| 9.7 | 9.7 | 3 | 79 | 4.077 | 1.14 | D | attm
| 9.7 | 9.7 | 3 | 75 | 4.125 | 3 | B2 | attm
| 9.7 | 9.7 | 3 | 74 | 5.2 | 1.051 | D | weld
| 9.7 | 9.7 | 3 | 73 | 6.932 | 1.16 | C1 | attm
| 9.7 | 9.7 | 3 | 73 | 7.288 | 1.16 | C1 | attm
| 9.7 | 9.7 | 3 | 73 | 8.6 | 0.976 | D | weld
| 9.7 | 9.7 | 3 | 73 | 12.1 | 1.051 | D | weld
| 9.7 | 9.7 | 3 | 73 | 13.092 | 1.1 | C1 | attm
| 9.7 | 9.7 | 3 | 73 | 13.448 | 1.1 | C1 | attm
| 9.7 | 9.7 | 3 | 73 | 15 | 1.524 | C1 | weld
| 9.7 | 9.7 | 3 | 73 | 17 | 2 | B2 | attm
| 9.7 | 9.7 | 3 | 73 | 19 | 1.145 | D | weld
| 9.7 | 9.7 | 2.6 | 93 | 21.8 | 1.4 | C1 | attm
[5 empty] | 22.2 | 1.4 | C1 | attm
[5 empty] | 23 | 1.143 | D | weld
[5 empty] | 27 | 1.048 | D | weld
[5 empty] | 31 | 1.18 | D | weld
Stevens
Alm_Hamre
ICP_18
Alm_Hamre_2018
sand
clay
clay_L_PI
clay_H_PI
glauconite
Note on G1: Author: Distance from pile top of weld or attachment to be checked for fatigue analysis.
Note on J1: Author: "weld" or "attm"
Note on M1: Author: distance of Point of interests for time history variables, Maximum number of input 13 0 value means no plot
Note on N1: Author: Maximum No of plotted section is 3
Note on AE1: Author: This is a multipliers applied on top of the analyses normal settings. For example: if the hammer breakdown analysis is performed with UB soil, this factor will we applied on top of the UB factor after the hammer breakdown.
Note on AG1: [Threaded comment] Your version of Excel allows you to read this threaded comment; however, any edits to it will get removed if the file is opened in a newer version of Excel. Learn more: https://go.microsoft.com/fwlink/?linkid=870924 Comment: A mulitplier for higher shaft friction of sand containing Glauconite. If -1 is used the multiplier is equal to Rf from CPT

## EW1_51_NORM
| TopD [m] | BotD [m] | Can H [m] | wt [mm] | X | SCF | SN | Type | Number | Points for TimeSeries - Depth from pile head [m] | To be plotted | No Layer | Layer Top [m bml] | Layer Bot [m bml] | soilType | SRD Model | Toe Damping [s/m] | Skin Damping [s/m] | Toe Quake [mm] | Skin Quake [mm] | Setup factor | Lim distance [m] | K | Nc | SRD Multipliers LB | SRD Multipliers UB | Hammer Break Down Coeffiecnt | Buckling multiplier | Glauconite_multi
| 8 | 8 | 0.29 | 100 | 0.215 | 1.383 | C1 | weld | 1 | 2 | 0 | 1 | 0 | 1 | sand | Alm_Hamre_2018 | 0.5 | 0.25 | 2.5 | 2.5 | 0 | 0 | 0 | 9 | 0.8 | 1.25 | 1.5 | 1.25
| 8 | 8 | 2.71 | 100 | 1.1 | 3 | B2 | attm | 2 | 3 | 0 | 2 | 1 | 4.4 | sand | Alm_Hamre_2018 | 0.5 | 0.25 | 2.5 | 2.5 | 0 | 0 | 0 | 9 | 0.8 | 1.25 | 1.5 | 0.8
| 8 | 8 | 3 | 89 | 1.25 | 1.27 | C1 | attm | 3 | 3.7 | 1 | 3 | 4.4 | 4.8 | clay | Alm_Hamre_2018 | 0.5 | 0.25 | 2.5 | 2.5 | 0 | 0 | 0 | 9 | 0.8 | 1.25 | 1.5 | 0.8
| 8 | 8 | 3 | 89 | 1.35 | 1.27 | C1 | attm | 4 | 5 | 0 | 4 | 4.8 | 7 | sand | Alm_Hamre_2018 | 0.5 | 0.25 | 2.5 | 2.5 | 0 | 0 | 0 | 9 | 0.8 | 1.25 | 1.5 | 0.8
| 8 | 8 | 2.5 | 86 | 2 | 1.325 | C1 | weld | 5 | 6 | 0 | 5 | 7 | 11.6 | sand | Alm_Hamre_2018 | 0.5 | 0.25 | 2.5 | 2.5 | 0 | 0 | 0 | 9 | 0.8 | 1.25 | 1.5 | 0.8
| 8 | 8 | 2 | 101 | 2.715 | 1.11 | D | attm | 6 | 7.3 | 1 | 6 | 11.6 | 13.4 | clay | Alm_Hamre_2018 | 0.5 | 0.25 | 2.5 | 2.5 | 0 | 0 | 0 | 9 | 0.8 | 1.25 | 1.5 | 0.8
| 8 | 8.314 | 3 | 100 | 2.815 | 1.23 | D | attm | 7 | 10 | 0 | 7 | 13.4 | 14 | sand | Alm_Hamre_2018 | 0.5 | 0.25 | 2.5 | 2.5 | 0 | 0 | 0 | 9 | 0.8 | 1.25 | 1.5 | 0.8
| 8.314 | 8.629 | 3 | 78 | 2.885 | 1.11 | D | attm | 8 | 12.93 | 1 | 8 | 14 | 15 | sand | Alm_Hamre_2018 | 0.5 | 0.25 | 2.5 | 2.5 | 0 | 0 | 0 | 9 | 0.8 | 1.25 | 1.5 | 0.8
| 8.629 | 8.943 | 3 | 73 | 2.89 | 1.23 | D | attm | 9 | 17.4 | 0 | 9 | 15 | 18.5 | clay | Alm_Hamre_2018 | 0.5 | 0.25 | 2.5 | 2.5 | 0 | 0 | 0 | 9 | 0.8 | 1.25 | 1.5 | 1.25
| 8.943 | 9.181 | 2.265 | 73 | 3.165 | 1.23 | D | attm | 10 | 25 | 0 | 10 | 18.5 | 21 | sand | Alm_Hamre_2018 | 0.5 | 0.25 | 2.5 | 2.5 | 0 | 0 | 0 | 9 | 0.8 | 1.25 | 1.5 | 1.5
| 9.181 | 9.39 | 2 | 83 | 3.24 | 1.23 | D | attm | 11 | 34 | 0 | 11 | 21 | 41 | glauconite | Alm_Hamre_2018 | 0.5 | 0.25 | 2.5 | 2.5 | 0 | 0 | 0 | 9 | 0.8 | 1.25 | 2 | 1.5 | 1
| 9.39 | 9.6 | 2 | 93 | 3.3 | 3 | B2 | attm | 12 | 51 | 0 | 12 | 41 | 44 | glauconite | Alm_Hamre_2018 | 0.5 | 0.25 | 2.5 | 2.5 | 0 | 0 | 0 | 9 | 0.8 | 1.25 | 2 | 1.5 | 1
| 9.6 | 9.6 | 2.135 | 88 | 3.4 | 3 | B2 | attm | 13 | 73.5 | 0 | 13 | 44 | 48 | glauconite | Alm_Hamre_2018 | 0.5 | 0.25 | 2.5 | 2.5 | 0 | 0 | 0 | 9 | 0.8 | 1.25 | 2 | 1.5 | 1
| 9.6 | 9.6 | 3 | 83 | 3.682 | 1.07 | D | attm |  |  |  | 14 | 48 | 55 | sand | Alm_Hamre_2018 | 0.5 | 0.25 | 2.5 | 2.5 | 0 | 0 | 0 | 9 | 0.8 | 1.25 | 1.5 | 1.5
| 9.6 | 9.6 | 3 | 83 | 3.697 | 1.07 | D | attm |  |  |  | 15 | 55 | 63.5 | sand | Alm_Hamre_2018 | 0.5 | 0.25 | 2.5 | 2.5 | 0 | 0 | 0 | 9 | 0.8 | 1.25 | 1.5 | 1.5
| 9.6 | 9.6 | 3 | 91 | 3.722 | 1.14 | D | attm |  |  |  | 16 | 63.5 | 80 | clay | Alm_Hamre_2018 | 0.5 | 0.25 | 2.5 | 2.5 | 0 | 0 | 0 | 9 | 0.8 | 1.25 | 1.5 | 1.5
| 9.6 | 9.6 | 3 | 88 | 4.077 | 1.14 | D | attm
| 9.6 | 9.6 | 3 | 89 | 4.125 | 3 | B2 | attm
| 9.6 | 9.6 | 3 | 86 | 5.2 | 1.051 | D | weld
| 9.6 | 9.6 | 3 | 81 | 6.932 | 1.16 | C1 | attm
| 9.6 | 9.6 | 3 | 80 | 7.288 | 1.16 | C1 | attm
| 9.6 | 9.6 | 3 | 76 | 8.6 | 0.976 | D | weld
| 9.6 | 9.6 | 3 | 76 | 12.1 | 1.051 | D | weld
| 9.6 | 9.6 | 3 | 73 | 13.092 | 1.1 | C1 | attm
| 9.6 | 9.6 | 3 | 73 | 13.448 | 1.1 | C1 | attm
| 9.6 | 9.6 | 3 | 73 | 15 | 1.524 | C1 | weld
| 9.6 | 9.6 | 3 | 73 | 17 | 2 | B2 | attm
| 9.6 | 9.6 | 3 | 73 | 19 | 1.145 | D | weld
| 9.6 | 9.6 | 2.6 | 73 | 21.8 | 1.4 | C1 | attm
[5 empty] | 22.2 | 1.4 | C1 | attm
[5 empty] | 23 | 1.143 | D | weld
[5 empty] | 27 | 1.048 | D | weld
[5 empty] | 31 | 1.18 | D | weld
Stevens
Alm_Hamre
ICP_18
Alm_Hamre_2018
sand
clay
clay_L_PI
clay_H_PI
glauconite
Note on G1: Author: Distance from pile top of weld or attachment to be checked for fatigue analysis.
Note on J1: Author: "weld" or "attm"
Note on M1: Author: distance of Point of interests for time history variables, Maximum number of input 13 0 value means no plot
Note on N1: Author: Maximum No of plotted section is 3
Note on AE1: Author: This is a multipliers applied on top of the analyses normal settings. For example: if the hammer breakdown analysis is performed with UB soil, this factor will we applied on top of the UB factor after the hammer breakdown.
Note on AG1: [Threaded comment] Your version of Excel allows you to read this threaded comment; however, any edits to it will get removed if the file is opened in a newer version of Excel. Learn more: https://go.microsoft.com/fwlink/?linkid=870924 Comment: A mulitplier for higher shaft friction of sand containing Glauconite. If -1 is used the multiplier is equal to Rf from CPT

## EW1_51_SAND
| TopD [m] | BotD [m] | Can H [m] | wt [mm] | X | SCF | SN | Type | Number | Points for TimeSeries - Depth from pile head [m] | To be plotted | No Layer | Layer Top [m bml] | Layer Bot [m bml] | soilType | SRD Model | Toe Damping [s/m] | Skin Damping [s/m] | Toe Quake [mm] | Skin Quake [mm] | Setup factor | Lim distance [m] | K | Nc | SRD Multipliers LB | SRD Multipliers UB | Hammer Break Down Coeffiecnt | Buckling multiplier | Glauconite_multi
| 8 | 8 | 0.29 | 100 | 0.215 | 1.383 | C1 | weld | 1 | 2 | 0 | 1 | 0 | 1 | sand | Alm_Hamre_2018 | 0.5 | 0.25 | 2.5 | 2.5 | 0 | 0 | 0 | 9 | 0.8 | 1.25 | 1.5 | 1.25
| 8 | 8 | 2.71 | 100 | 1.1 | 3 | B2 | attm | 2 | 3 | 0 | 2 | 1 | 4.4 | sand | Alm_Hamre_2018 | 0.5 | 0.25 | 2.5 | 2.5 | 0 | 0 | 0 | 9 | 0.8 | 1.25 | 1.5 | 0.8
| 8 | 8 | 3 | 89 | 1.25 | 1.27 | C1 | attm | 3 | 3.7 | 1 | 3 | 4.4 | 4.8 | clay | Alm_Hamre_2018 | 0.5 | 0.25 | 2.5 | 2.5 | 0 | 0 | 0 | 9 | 0.8 | 1.25 | 1.5 | 0.8
| 8 | 8 | 3 | 89 | 1.35 | 1.27 | C1 | attm | 4 | 5 | 0 | 4 | 4.8 | 7 | sand | Alm_Hamre_2018 | 0.5 | 0.25 | 2.5 | 2.5 | 0 | 0 | 0 | 9 | 0.8 | 1.25 | 1.5 | 0.8
| 8 | 8 | 2.5 | 86 | 2 | 1.325 | C1 | weld | 5 | 6 | 0 | 5 | 7 | 11.6 | sand | Alm_Hamre_2018 | 0.5 | 0.25 | 2.5 | 2.5 | 0 | 0 | 0 | 9 | 0.8 | 1.25 | 1.5 | 0.8
| 8 | 8 | 2 | 101 | 2.715 | 1.11 | D | attm | 6 | 7.3 | 1 | 6 | 11.6 | 13.4 | clay | Alm_Hamre_2018 | 0.5 | 0.25 | 2.5 | 2.5 | 0 | 0 | 0 | 9 | 0.8 | 1.25 | 1.5 | 0.8
| 8 | 8.314 | 3 | 100 | 2.815 | 1.23 | D | attm | 7 | 10 | 0 | 7 | 13.4 | 14 | sand | Alm_Hamre_2018 | 0.5 | 0.25 | 2.5 | 2.5 | 0 | 0 | 0 | 9 | 0.8 | 1.25 | 1.5 | 0.8
| 8.314 | 8.629 | 3 | 78 | 2.885 | 1.11 | D | attm | 8 | 12.93 | 1 | 8 | 14 | 15 | sand | Alm_Hamre_2018 | 0.5 | 0.25 | 2.5 | 2.5 | 0 | 0 | 0 | 9 | 0.8 | 1.25 | 1.5 | 0.8
| 8.629 | 8.943 | 3 | 73 | 2.89 | 1.23 | D | attm | 9 | 17.4 | 0 | 9 | 15 | 18.5 | clay | Alm_Hamre_2018 | 0.5 | 0.25 | 2.5 | 2.5 | 0 | 0 | 0 | 9 | 0.8 | 1.25 | 1.5 | 1.25
| 8.943 | 9.181 | 2.265 | 73 | 3.165 | 1.23 | D | attm | 10 | 25 | 0 | 10 | 18.5 | 21 | sand | Alm_Hamre_2018 | 0.5 | 0.25 | 2.5 | 2.5 | 0 | 0 | 0 | 9 | 0.8 | 1.25 | 1.5 | 1.5
| 9.181 | 9.39 | 2 | 83 | 3.24 | 1.23 | D | attm | 11 | 34 | 0 | 11 | 21 | 41 | glauconite | Alm_Hamre_2018 | 0.5 | 0.25 | 2.5 | 2.5 | 0 | 0 | 0 | 9 | 0.8 | 1.25 | 2 | 1.5 | 2
| 9.39 | 9.6 | 2 | 93 | 3.3 | 3 | B2 | attm | 12 | 51 | 0 | 12 | 41 | 44 | glauconite | Alm_Hamre_2018 | 0.5 | 0.25 | 2.5 | 2.5 | 0 | 0 | 0 | 9 | 0.8 | 1.25 | 2 | 1.5 | 2
| 9.6 | 9.6 | 2.135 | 88 | 3.4 | 3 | B2 | attm | 13 | 73.5 | 0 | 13 | 44 | 48 | glauconite | Alm_Hamre_2018 | 0.5 | 0.25 | 2.5 | 2.5 | 0 | 0 | 0 | 9 | 0.8 | 1.25 | 2 | 1.5 | 2
| 9.6 | 9.6 | 3 | 83 | 3.682 | 1.07 | D | attm |  |  |  | 14 | 48 | 55 | sand | Alm_Hamre_2018 | 0.5 | 0.25 | 2.5 | 2.5 | 0 | 0 | 0 | 9 | 0.8 | 1.25 | 1.5 | 1.5
| 9.6 | 9.6 | 3 | 83 | 3.697 | 1.07 | D | attm |  |  |  | 15 | 55 | 63.5 | sand | Alm_Hamre_2018 | 0.5 | 0.25 | 2.5 | 2.5 | 0 | 0 | 0 | 9 | 0.8 | 1.25 | 1.5 | 1.5
| 9.6 | 9.6 | 3 | 91 | 3.722 | 1.14 | D | attm |  |  |  | 16 | 63.5 | 80 | clay | Alm_Hamre_2018 | 0.5 | 0.25 | 2.5 | 2.5 | 0 | 0 | 0 | 9 | 0.8 | 1.25 | 1.5 | 1.5
| 9.6 | 9.6 | 3 | 88 | 4.077 | 1.14 | D | attm
| 9.6 | 9.6 | 3 | 89 | 4.125 | 3 | B2 | attm
| 9.6 | 9.6 | 3 | 86 | 5.2 | 1.051 | D | weld
| 9.6 | 9.6 | 3 | 81 | 6.932 | 1.16 | C1 | attm
| 9.6 | 9.6 | 3 | 80 | 7.288 | 1.16 | C1 | attm
| 9.6 | 9.6 | 3 | 76 | 8.6 | 0.976 | D | weld
| 9.6 | 9.6 | 3 | 76 | 12.1 | 1.051 | D | weld
| 9.6 | 9.6 | 3 | 73 | 13.092 | 1.1 | C1 | attm
| 9.6 | 9.6 | 3 | 73 | 13.448 | 1.1 | C1 | attm
| 9.6 | 9.6 | 3 | 73 | 15 | 1.524 | C1 | weld
| 9.6 | 9.6 | 3 | 73 | 17 | 2 | B2 | attm
| 9.6 | 9.6 | 3 | 73 | 19 | 1.145 | D | weld
| 9.6 | 9.6 | 2.6 | 73 | 21.8 | 1.4 | C1 | attm
[5 empty] | 22.2 | 1.4 | C1 | attm
[5 empty] | 23 | 1.143 | D | weld
[5 empty] | 27 | 1.048 | D | weld
[5 empty] | 31 | 1.18 | D | weld
Stevens
Alm_Hamre
ICP_18
Alm_Hamre_2018
sand
clay
clay_L_PI
clay_H_PI
glauconite
Note on G1: Author: Distance from pile top of weld or attachment to be checked for fatigue analysis.
Note on J1: Author: "weld" or "attm"
Note on M1: Author: distance of Point of interests for time history variables, Maximum number of input 13 0 value means no plot
Note on N1: Author: Maximum No of plotted section is 3
Note on AE1: Author: This is a multipliers applied on top of the analyses normal settings. For example: if the hammer breakdown analysis is performed with UB soil, this factor will we applied on top of the UB factor after the hammer breakdown.
Note on AG1: [Threaded comment] Your version of Excel allows you to read this threaded comment; however, any edits to it will get removed if the file is opened in a newer version of Excel. Learn more: https://go.microsoft.com/fwlink/?linkid=870924 Comment: A mulitplier for higher shaft friction of sand containing Glauconite. If -1 is used the multiplier is equal to Rf from CPT

## EW1_51_BORS
| TopD [m] | BotD [m] | Can H [m] | wt [mm] | X | SCF | SN | Type | Number | Points for TimeSeries - Depth from pile head [m] | To be plotted | No Layer | Layer Top [m bml] | Layer Bot [m bml] | soilType | SRD Model | Toe Damping [s/m] | Skin Damping [s/m] | Toe Quake [mm] | Skin Quake [mm] | Setup factor | Lim distance [m] | K | Nc | SRD Multipliers LB | SRD Multipliers UB | Hammer Break Down Coeffiecnt | Buckling multiplier | Glauconite_multi
| 8 | 8 | 0.29 | 100 | 0.215 | 1.383 | C1 | weld | 1 | 2 | 0 | 1 | 0 | 1 | sand | Alm_Hamre_2018 | 0.5 | 0.25 | 2.5 | 2.5 | 0 | 0 | 0 | 9 | 0.8 | 1.25 | 1.5 | 1.25
| 8 | 8 | 2.71 | 100 | 1.1 | 3 | B2 | attm | 2 | 3 | 0 | 2 | 1 | 4.4 | sand | Alm_Hamre_2018 | 0.5 | 0.25 | 2.5 | 2.5 | 0 | 0 | 0 | 9 | 0.8 | 1.25 | 1.5 | 0.8
| 8 | 8 | 3 | 89 | 1.25 | 1.27 | C1 | attm | 3 | 3.7 | 1 | 3 | 4.4 | 4.8 | clay | Alm_Hamre_2018 | 0.5 | 0.25 | 2.5 | 2.5 | 0 | 0 | 0 | 9 | 0.8 | 1.25 | 1.5 | 0.8
| 8 | 8 | 3 | 89 | 1.35 | 1.27 | C1 | attm | 4 | 5 | 0 | 4 | 4.8 | 7 | sand | Alm_Hamre_2018 | 0.5 | 0.25 | 2.5 | 2.5 | 0 | 0 | 0 | 9 | 0.8 | 1.25 | 1.5 | 0.8
| 8 | 8 | 2.5 | 86 | 2 | 1.325 | C1 | weld | 5 | 6 | 0 | 5 | 7 | 11.6 | sand | Alm_Hamre_2018 | 0.5 | 0.25 | 2.5 | 2.5 | 0 | 0 | 0 | 9 | 0.8 | 1.25 | 1.5 | 0.8
| 8 | 8 | 2 | 101 | 2.715 | 1.11 | D | attm | 6 | 7.3 | 1 | 6 | 11.6 | 13.4 | clay | Alm_Hamre_2018 | 0.5 | 0.25 | 2.5 | 2.5 | 0 | 0 | 0 | 9 | 0.8 | 1.25 | 1.5 | 0.8
| 8 | 8.314 | 3 | 100 | 2.815 | 1.23 | D | attm | 7 | 10 | 0 | 7 | 13.4 | 14 | sand | Alm_Hamre_2018 | 0.5 | 0.25 | 2.5 | 2.5 | 0 | 0 | 0 | 9 | 0.8 | 1.25 | 1.5 | 0.8
| 8.314 | 8.629 | 3 | 78 | 2.885 | 1.11 | D | attm | 8 | 12.93 | 1 | 8 | 14 | 15 | sand | Alm_Hamre_2018 | 0.5 | 0.25 | 2.5 | 2.5 | 0 | 0 | 0 | 9 | 0.8 | 1.25 | 1.5 | 0.8
| 8.629 | 8.943 | 3 | 73 | 2.89 | 1.23 | D | attm | 9 | 17.4 | 0 | 9 | 15 | 18.5 | clay | Alm_Hamre_2018 | 0.5 | 0.25 | 2.5 | 2.5 | 0 | 0 | 0 | 9 | 0.8 | 1.25 | 1.5 | 1.25
| 8.943 | 9.181 | 2.265 | 73 | 3.165 | 1.23 | D | attm | 10 | 25 | 0 | 10 | 18.5 | 21 | sand | Alm_Hamre_2018 | 0.5 | 0.25 | 2.5 | 2.5 | 0 | 0 | 0 | 9 | 0.8 | 1.25 | 1.5 | 1.5
| 9.181 | 9.39 | 2 | 83 | 3.24 | 1.23 | D | attm | 11 | 34 | 0 | 11 | 21 | 41 | glauconite | Alm_Hamre_2018 | 0.5 | 0.25 | 2.5 | 2.5 | 0 | 0 | 0 | 9 | 0.8 | 1.25 | 2 | 1.5 | 4
| 9.39 | 9.6 | 2 | 93 | 3.3 | 3 | B2 | attm | 12 | 51 | 0 | 12 | 41 | 44 | glauconite | Alm_Hamre_2018 | 0.5 | 0.25 | 2.5 | 2.5 | 0 | 0 | 0 | 9 | 0.8 | 1.25 | 2 | 1.5 | 4
| 9.6 | 9.6 | 2.135 | 88 | 3.4 | 3 | B2 | attm | 13 | 73.5 | 0 | 13 | 44 | 48 | glauconite | Alm_Hamre_2018 | 0.5 | 0.25 | 2.5 | 2.5 | 0 | 0 | 0 | 9 | 0.8 | 1.25 | 2 | 1.5 | 2
| 9.6 | 9.6 | 3 | 83 | 3.682 | 1.07 | D | attm |  |  |  | 14 | 48 | 55 | sand | Alm_Hamre_2018 | 0.5 | 0.25 | 2.5 | 2.5 | 0 | 0 | 0 | 9 | 0.8 | 1.25 | 1.5 | 1.5
| 9.6 | 9.6 | 3 | 83 | 3.697 | 1.07 | D | attm |  |  |  | 15 | 55 | 63.5 | sand | Alm_Hamre_2018 | 0.5 | 0.25 | 2.5 | 2.5 | 0 | 0 | 0 | 9 | 0.8 | 1.25 | 1.5 | 1.5
| 9.6 | 9.6 | 3 | 91 | 3.722 | 1.14 | D | attm |  |  |  | 16 | 63.5 | 80 | clay | Alm_Hamre_2018 | 0.5 | 0.25 | 2.5 | 2.5 | 0 | 0 | 0 | 9 | 0.8 | 1.25 | 1.5 | 1.5
| 9.6 | 9.6 | 3 | 88 | 4.077 | 1.14 | D | attm
| 9.6 | 9.6 | 3 | 89 | 4.125 | 3 | B2 | attm
| 9.6 | 9.6 | 3 | 86 | 5.2 | 1.051 | D | weld
| 9.6 | 9.6 | 3 | 81 | 6.932 | 1.16 | C1 | attm
| 9.6 | 9.6 | 3 | 80 | 7.288 | 1.16 | C1 | attm
| 9.6 | 9.6 | 3 | 76 | 8.6 | 0.976 | D | weld
| 9.6 | 9.6 | 3 | 76 | 12.1 | 1.051 | D | weld
| 9.6 | 9.6 | 3 | 73 | 13.092 | 1.1 | C1 | attm
| 9.6 | 9.6 | 3 | 73 | 13.448 | 1.1 | C1 | attm
| 9.6 | 9.6 | 3 | 73 | 15 | 1.524 | C1 | weld
| 9.6 | 9.6 | 3 | 73 | 17 | 2 | B2 | attm
| 9.6 | 9.6 | 3 | 73 | 19 | 1.145 | D | weld
| 9.6 | 9.6 | 2.6 | 73 | 21.8 | 1.4 | C1 | attm
[5 empty] | 22.2 | 1.4 | C1 | attm
[5 empty] | 23 | 1.143 | D | weld
[5 empty] | 27 | 1.048 | D | weld
[5 empty] | 31 | 1.18 | D | weld
Stevens
Alm_Hamre
ICP_18
Alm_Hamre_2018
sand
clay
clay_L_PI
clay_H_PI
glauconite
Note on G1: Author: Distance from pile top of weld or attachment to be checked for fatigue analysis.
Note on J1: Author: "weld" or "attm"
Note on M1: Author: distance of Point of interests for time history variables, Maximum number of input 13 0 value means no plot
Note on N1: Author: Maximum No of plotted section is 3
Note on AE1: Author: This is a multipliers applied on top of the analyses normal settings. For example: if the hammer breakdown analysis is performed with UB soil, this factor will we applied on top of the UB factor after the hammer breakdown.
Note on AG1: [Threaded comment] Your version of Excel allows you to read this threaded comment; however, any edits to it will get removed if the file is opened in a newer version of Excel. Learn more: https://go.microsoft.com/fwlink/?linkid=870924 Comment: A mulitplier for higher shaft friction of sand containing Glauconite. If -1 is used the multiplier is equal to Rf from CPT

## EW1_51_BORS5
| TopD [m] | BotD [m] | Can H [m] | wt [mm] | X | SCF | SN | Type | Number | Points for TimeSeries - Depth from pile head [m] | To be plotted | No Layer | Layer Top [m bml] | Layer Bot [m bml] | soilType | SRD Model | Toe Damping [s/m] | Skin Damping [s/m] | Toe Quake [mm] | Skin Quake [mm] | Setup factor | Lim distance [m] | K | Nc | SRD Multipliers LB | SRD Multipliers UB | Hammer Break Down Coeffiecnt | Buckling multiplier | Glauconite_multi
| 8 | 8 | 0.29 | 100 | 0.215 | 1.383 | C1 | weld | 1 | 2 | 0 | 1 | 0 | 1 | sand | Alm_Hamre_2018 | 0.5 | 0.25 | 2.5 | 2.5 | 0 | 0 | 0 | 9 | 0.8 | 1.25 | 1.5 | 1.25
| 8 | 8 | 2.71 | 100 | 1.1 | 3 | B2 | attm | 2 | 3 | 0 | 2 | 1 | 4.4 | sand | Alm_Hamre_2018 | 0.5 | 0.25 | 2.5 | 2.5 | 0 | 0 | 0 | 9 | 0.8 | 1.25 | 1.5 | 0.8
| 8 | 8 | 3 | 89 | 1.25 | 1.27 | C1 | attm | 3 | 3.7 | 1 | 3 | 4.4 | 4.8 | clay | Alm_Hamre_2018 | 0.5 | 0.25 | 2.5 | 2.5 | 0 | 0 | 0 | 9 | 0.8 | 1.25 | 1.5 | 0.8
| 8 | 8 | 3 | 89 | 1.35 | 1.27 | C1 | attm | 4 | 5 | 0 | 4 | 4.8 | 7 | sand | Alm_Hamre_2018 | 0.5 | 0.25 | 2.5 | 2.5 | 0 | 0 | 0 | 9 | 0.8 | 1.25 | 1.5 | 0.8
| 8 | 8 | 2.5 | 86 | 2 | 1.325 | C1 | weld | 5 | 6 | 0 | 5 | 7 | 11.6 | sand | Alm_Hamre_2018 | 0.5 | 0.25 | 2.5 | 2.5 | 0 | 0 | 0 | 9 | 0.8 | 1.25 | 1.5 | 0.8
| 8 | 8 | 2 | 101 | 2.715 | 1.11 | D | attm | 6 | 7.3 | 1 | 6 | 11.6 | 13.4 | clay | Alm_Hamre_2018 | 0.5 | 0.25 | 2.5 | 2.5 | 0 | 0 | 0 | 9 | 0.8 | 1.25 | 1.5 | 0.8
| 8 | 8.314 | 3 | 100 | 2.815 | 1.23 | D | attm | 7 | 10 | 0 | 7 | 13.4 | 14 | sand | Alm_Hamre_2018 | 0.5 | 0.25 | 2.5 | 2.5 | 0 | 0 | 0 | 9 | 0.8 | 1.25 | 1.5 | 0.8
| 8.314 | 8.629 | 3 | 78 | 2.885 | 1.11 | D | attm | 8 | 12.93 | 1 | 8 | 14 | 15 | sand | Alm_Hamre_2018 | 0.5 | 0.25 | 2.5 | 2.5 | 0 | 0 | 0 | 9 | 0.8 | 1.25 | 1.5 | 0.8
| 8.629 | 8.943 | 3 | 73 | 2.89 | 1.23 | D | attm | 9 | 17.4 | 0 | 9 | 15 | 18.5 | clay | Alm_Hamre_2018 | 0.5 | 0.25 | 2.5 | 2.5 | 0 | 0 | 0 | 9 | 0.8 | 1.25 | 1.5 | 1.25
| 8.943 | 9.181 | 2.265 | 73 | 3.165 | 1.23 | D | attm | 10 | 25 | 0 | 10 | 18.5 | 21 | sand | Alm_Hamre_2018 | 0.5 | 0.25 | 2.5 | 2.5 | 0 | 0 | 0 | 9 | 0.8 | 1.25 | 1.5 | 1.5
| 9.181 | 9.39 | 2 | 83 | 3.24 | 1.23 | D | attm | 11 | 34 | 0 | 11 | 21 | 41 | glauconite | Alm_Hamre_2018 | 0.5 | 0.25 | 2.5 | 2.5 | 0 | 0 | 0 | 9 | 0.8 | 1.25 | 2 | 1.5 | 4
| 9.39 | 9.6 | 2 | 93 | 3.3 | 3 | B2 | attm | 12 | 51 | 0 | 12 | 41 | 44 | glauconite | Alm_Hamre_2018 | 0.5 | 0.25 | 2.5 | 2.5 | 0 | 0 | 0 | 9 | 0.8 | 1.25 | 2 | 1.5 | 4
| 9.6 | 9.6 | 2.135 | 88 | 3.4 | 3 | B2 | attm | 13 | 73.5 | 0 | 13 | 44 | 48 | glauconite | Alm_Hamre_2018 | 0.5 | 0.25 | 2.5 | 2.5 | 0 | 0 | 0 | 9 | 0.8 | 1.25 | 2 | 1.5 | 2
| 9.6 | 9.6 | 3 | 83 | 3.682 | 1.07 | D | attm |  |  |  | 14 | 48 | 55 | sand | Alm_Hamre_2018 | 0.5 | 0.25 | 2.5 | 2.5 | 0 | 0 | 0 | 9 | 0.8 | 1.25 | 1.5 | 1.5
| 9.6 | 9.6 | 3 | 83 | 3.697 | 1.07 | D | attm |  |  |  | 15 | 55 | 63.5 | sand | Alm_Hamre_2018 | 0.5 | 0.25 | 2.5 | 2.5 | 0 | 0 | 0 | 9 | 0.8 | 1.25 | 1.5 | 1.5
| 9.6 | 9.6 | 3 | 91 | 3.722 | 1.14 | D | attm |  |  |  | 16 | 63.5 | 80 | clay | Alm_Hamre_2018 | 0.5 | 0.25 | 2.5 | 2.5 | 0 | 0 | 0 | 9 | 0.8 | 1.25 | 1.5 | 1.5
| 9.6 | 9.6 | 3 | 88 | 4.077 | 1.14 | D | attm
| 9.6 | 9.6 | 3 | 89 | 4.125 | 3 | B2 | attm
| 9.6 | 9.6 | 3 | 86 | 5.2 | 1.051 | D | weld
| 9.6 | 9.6 | 3 | 81 | 6.932 | 1.16 | C1 | attm
| 9.6 | 9.6 | 3 | 80 | 7.288 | 1.16 | C1 | attm
| 9.6 | 9.6 | 3 | 76 | 8.6 | 0.976 | D | weld
| 9.6 | 9.6 | 3 | 76 | 12.1 | 1.051 | D | weld
| 9.6 | 9.6 | 3 | 73 | 13.092 | 1.1 | C1 | attm
| 9.6 | 9.6 | 3 | 73 | 13.448 | 1.1 | C1 | attm
| 9.6 | 9.6 | 3 | 73 | 15 | 1.524 | C1 | weld
| 9.6 | 9.6 | 3 | 73 | 17 | 2 | B2 | attm
| 9.6 | 9.6 | 3 | 73 | 19 | 1.145 | D | weld
| 9.6 | 9.6 | 2.6 | 73 | 21.8 | 1.4 | C1 | attm
[5 empty] | 22.2 | 1.4 | C1 | attm
[5 empty] | 23 | 1.143 | D | weld
[5 empty] | 27 | 1.048 | D | weld
[5 empty] | 31 | 1.18 | D | weld
Stevens
Alm_Hamre
ICP_18
Alm_Hamre_2018
sand
clay
clay_L_PI
clay_H_PI
glauconite
Note on G1: Author: Distance from pile top of weld or attachment to be checked for fatigue analysis.
Note on J1: Author: "weld" or "attm"
Note on M1: Author: distance of Point of interests for time history variables, Maximum number of input 13 0 value means no plot
Note on N1: Author: Maximum No of plotted section is 3
Note on AE1: Author: This is a multipliers applied on top of the analyses normal settings. For example: if the hammer breakdown analysis is performed with UB soil, this factor will we applied on top of the UB factor after the hammer breakdown.
Note on AG1: [Threaded comment] Your version of Excel allows you to read this threaded comment; however, any edits to it will get removed if the file is opened in a newer version of Excel. Learn more: https://go.microsoft.com/fwlink/?linkid=870924 Comment: A mulitplier for higher shaft friction of sand containing Glauconite. If -1 is used the multiplier is equal to Rf from CPT

## EW1_51_SHOE
| TopD [m] | BotD [m] | Can H [m] | wt [mm] | X | SCF | SN | Type | Number | Points for TimeSeries - Depth from pile head [m] | To be plotted | No Layer | Layer Top [m bml] | Layer Bot [m bml] | soilType | SRD Model | Toe Damping [s/m] | Skin Damping [s/m] | Toe Quake [mm] | Skin Quake [mm] | Setup factor | Lim distance [m] | K | Nc | SRD Multipliers LB | SRD Multipliers UB | Hammer Break Down Coeffiecnt | Buckling multiplier | Glauconite_multi
| 8 | 8 | 0.29 | 100 | 0.215 | 1.383 | C1 | weld | 1 | 2 | 0 | 1 | 0 | 1 | sand | Alm_Hamre_2018 | 0.5 | 0.25 | 2.5 | 2.5 | 0 | 0 | 0 | 9 | 0.8 | 1.25 | 1.5 | 1.25
| 8 | 8 | 2.71 | 100 | 1.1 | 3 | B2 | attm | 2 | 3 | 0 | 2 | 1 | 4.4 | sand | Alm_Hamre_2018 | 0.5 | 0.25 | 2.5 | 2.5 | 0 | 0 | 0 | 9 | 0.8 | 1.25 | 1.5 | 0.8
| 8 | 8 | 3 | 89 | 1.25 | 1.27 | C1 | attm | 3 | 3.7 | 1 | 3 | 4.4 | 4.8 | clay | Alm_Hamre_2018 | 0.5 | 0.25 | 2.5 | 2.5 | 0 | 0 | 0 | 9 | 0.8 | 1.25 | 1.5 | 0.8
| 8 | 8 | 3 | 89 | 1.35 | 1.27 | C1 | attm | 4 | 5 | 0 | 4 | 4.8 | 7 | sand | Alm_Hamre_2018 | 0.5 | 0.25 | 2.5 | 2.5 | 0 | 0 | 0 | 9 | 0.8 | 1.25 | 1.5 | 0.8
| 8 | 8 | 2.5 | 86 | 2 | 1.325 | C1 | weld | 5 | 6 | 0 | 5 | 7 | 11.6 | sand | Alm_Hamre_2018 | 0.5 | 0.25 | 2.5 | 2.5 | 0 | 0 | 0 | 9 | 0.8 | 1.25 | 1.5 | 0.8
| 8 | 8 | 2 | 101 | 2.715 | 1.11 | D | attm | 6 | 7.3 | 1 | 6 | 11.6 | 13.4 | clay | Alm_Hamre_2018 | 0.5 | 0.25 | 2.5 | 2.5 | 0 | 0 | 0 | 9 | 0.8 | 1.25 | 1.5 | 0.8
| 8 | 8.314 | 3 | 100 | 2.815 | 1.23 | D | attm | 7 | 10 | 0 | 7 | 13.4 | 14 | sand | Alm_Hamre_2018 | 0.5 | 0.25 | 2.5 | 2.5 | 0 | 0 | 0 | 9 | 0.8 | 1.25 | 1.5 | 0.8
| 8.314 | 8.629 | 3 | 78 | 2.885 | 1.11 | D | attm | 8 | 12.93 | 1 | 8 | 14 | 15 | sand | Alm_Hamre_2018 | 0.5 | 0.25 | 2.5 | 2.5 | 0 | 0 | 0 | 9 | 0.8 | 1.25 | 1.5 | 0.8
| 8.629 | 8.943 | 3 | 73 | 2.89 | 1.23 | D | attm | 9 | 17.4 | 0 | 9 | 15 | 18.5 | clay | Alm_Hamre_2018 | 0.5 | 0.25 | 2.5 | 2.5 | 0 | 0 | 0 | 9 | 0.8 | 1.25 | 1.5 | 1.25
| 8.943 | 9.181 | 2.265 | 73 | 3.165 | 1.23 | D | attm | 10 | 25 | 0 | 10 | 18.5 | 21 | sand | Alm_Hamre_2018 | 0.5 | 0.25 | 2.5 | 2.5 | 0 | 0 | 0 | 9 | 0.8 | 1.25 | 1.5 | 1.5
| 9.181 | 9.39 | 2 | 83 | 3.24 | 1.23 | D | attm | 11 | 34 | 0 | 11 | 21 | 41 | glauconite | Alm_Hamre_2018 | 0.5 | 0.25 | 2.5 | 2.5 | 0 | 0 | 0 | 9 | 0.8 | 1.25 | 2 | 1.5 | 1
| 9.39 | 9.6 | 2 | 93 | 3.3 | 3 | B2 | attm | 12 | 51 | 0 | 12 | 41 | 44 | glauconite | Alm_Hamre_2018 | 0.5 | 0.25 | 2.5 | 2.5 | 0 | 0 | 0 | 9 | 0.8 | 1.25 | 2 | 1.5 | 1
| 9.6 | 9.6 | 2.135 | 88 | 3.4 | 3 | B2 | attm | 13 | 73.5 | 0 | 13 | 44 | 48 | glauconite | Alm_Hamre_2018 | 0.5 | 0.25 | 2.5 | 2.5 | 0 | 0 | 0 | 9 | 0.8 | 1.25 | 2 | 1.5 | 1
| 9.6 | 9.6 | 3 | 83 | 3.682 | 1.07 | D | attm |  |  |  | 14 | 48 | 55 | sand | Alm_Hamre_2018 | 0.5 | 0.25 | 2.5 | 2.5 | 0 | 0 | 0 | 9 | 0.8 | 1.25 | 1.5 | 1.5
| 9.6 | 9.6 | 3 | 83 | 3.697 | 1.07 | D | attm |  |  |  | 15 | 55 | 63.5 | sand | Alm_Hamre_2018 | 0.5 | 0.25 | 2.5 | 2.5 | 0 | 0 | 0 | 9 | 0.8 | 1.25 | 1.5 | 1.5
| 9.6 | 9.6 | 3 | 91 | 3.722 | 1.14 | D | attm |  |  |  | 16 | 63.5 | 80 | clay | Alm_Hamre_2018 | 0.5 | 0.25 | 2.5 | 2.5 | 0 | 0 | 0 | 9 | 0.8 | 1.25 | 1.5 | 1.5
| 9.6 | 9.6 | 3 | 88 | 4.077 | 1.14 | D | attm
| 9.6 | 9.6 | 3 | 89 | 4.125 | 3 | B2 | attm
| 9.6 | 9.6 | 3 | 86 | 5.2 | 1.051 | D | weld
| 9.6 | 9.6 | 3 | 81 | 6.932 | 1.16 | C1 | attm
| 9.6 | 9.6 | 3 | 80 | 7.288 | 1.16 | C1 | attm
| 9.6 | 9.6 | 3 | 76 | 8.6 | 0.976 | D | weld
| 9.6 | 9.6 | 3 | 76 | 12.1 | 1.051 | D | weld
| 9.6 | 9.6 | 3 | 73 | 13.092 | 1.1 | C1 | attm
| 9.6 | 9.6 | 3 | 73 | 13.448 | 1.1 | C1 | attm
| 9.6 | 9.6 | 3 | 73 | 15 | 1.524 | C1 | weld
| 9.6 | 9.6 | 3 | 73 | 17 | 2 | B2 | attm
| 9.6 | 9.6 | 3 | 73 | 19 | 1.145 | D | weld
| 9.6 | 9.6 | 2.6 | 93 | 21.8 | 1.4 | C1 | attm
[5 empty] | 22.2 | 1.4 | C1 | attm
[5 empty] | 23 | 1.143 | D | weld
[5 empty] | 27 | 1.048 | D | weld
[5 empty] | 31 | 1.18 | D | weld
Stevens
Alm_Hamre
ICP_18
Alm_Hamre_2018
sand
clay
clay_L_PI
clay_H_PI
glauconite
Note on G1: Author: Distance from pile top of weld or attachment to be checked for fatigue analysis.
Note on J1: Author: "weld" or "attm"
Note on M1: Author: distance of Point of interests for time history variables, Maximum number of input 13 0 value means no plot
Note on N1: Author: Maximum No of plotted section is 3
Note on AE1: Author: This is a multipliers applied on top of the analyses normal settings. For example: if the hammer breakdown analysis is performed with UB soil, this factor will we applied on top of the UB factor after the hammer breakdown.
Note on AG1: [Threaded comment] Your version of Excel allows you to read this threaded comment; however, any edits to it will get removed if the file is opened in a newer version of Excel. Learn more: https://go.microsoft.com/fwlink/?linkid=870924 Comment: A mulitplier for higher shaft friction of sand containing Glauconite. If -1 is used the multiplier is equal to Rf from CPT

## EW1_53_NORM
| TopD [m] | BotD [m] | Can H [m] | wt [mm] | X | SCF | SN | Type | Number | Points for TimeSeries - Depth from pile head [m] | To be plotted | No Layer | Layer Top [m bml] | Layer Bot [m bml] | soilType | SRD Model | Toe Damping [s/m] | Skin Damping [s/m] | Toe Quake [mm] | Skin Quake [mm] | Setup factor | Lim distance [m] | K | Nc | SRD Multipliers LB | SRD Multipliers UB | Hammer Break Down Coeffiecnt | Buckling multiplier | Glauconite_multi
| 8 | 8 | 0.29 | 100 | 0.215 | 1.383 | C1 | weld | 1 | 2 | 0 | 1 | 0 | 0.7 | sand | Alm_Hamre_2018 | 0.5 | 0.25 | 2.5 | 2.5 | 0 | 0 | 0 | 9 | 0.8 | 1.25 | 1.5 | 1.25
| 8 | 8 | 2.71 | 100 | 1.1 | 3 | B2 | attm | 2 | 3 | 0 | 2 | 0.7 | 2 | sand | Alm_Hamre_2018 | 0.5 | 0.25 | 2.5 | 2.5 | 0 | 0 | 0 | 9 | 0.8 | 1.25 | 1.5 | 0.8
| 8 | 8 | 3 | 89 | 1.25 | 1.27 | C1 | attm | 3 | 3.7 | 1 | 3 | 2 | 4 | sand | Alm_Hamre_2018 | 0.5 | 0.25 | 2.5 | 2.5 | 0 | 0 | 0 | 9 | 0.8 | 1.25 | 1.5 | 0.8
| 8 | 8 | 3 | 89 | 1.35 | 1.27 | C1 | attm | 4 | 5 | 0 | 4 | 4 | 6 | sand | Alm_Hamre_2018 | 0.5 | 0.25 | 2.5 | 2.5 | 0 | 0 | 0 | 9 | 0.8 | 1.25 | 1.5 | 0.8
| 8 | 8 | 2.5 | 86 | 2 | 1.325 | C1 | weld | 5 | 6 | 0 | 5 | 6 | 12 | clay | Alm_Hamre_2018 | 0.5 | 0.25 | 2.5 | 2.5 | 0 | 0 | 0 | 9 | 0.8 | 1.25 | 1.5 | 0.8
| 8 | 8 | 2 | 101 | 2.715 | 1.11 | D | attm | 6 | 7.3 | 1 | 6 | 12 | 24 | glauconite | Alm_Hamre_2018 | 0.5 | 0.25 | 2.5 | 2.5 | 0 | 0 | 0 | 9 | 0.8 | 1.25 | 2 | 0.8 | 1
| 8 | 8.314 | 3 | 100 | 2.815 | 1.23 | D | attm | 7 | 10 | 0 | 7 | 24 | 36 | glauconite | Alm_Hamre_2018 | 0.5 | 0.25 | 2.5 | 2.5 | 0 | 0 | 0 | 9 | 0.8 | 1.25 | 2 | 0.8 | 1
| 8.314 | 8.629 | 3 | 78 | 2.885 | 1.11 | D | attm | 8 | 12.93 | 1 | 8 | 36 | 80 | clay | Alm_Hamre_2018 | 0.5 | 0.25 | 2.5 | 2.5 | 0 | 0 | 0 | 9 | 0.8 | 1.25 | 1.5 | 0.8
| 8.629 | 8.943 | 3 | 73 | 2.89 | 1.23 | D | attm | 9 | 17.4 | 0
| 8.943 | 9.181 | 2.265 | 73 | 3.165 | 1.23 | D | attm | 10 | 25 | 0
| 9.181 | 9.39 | 2 | 83 | 3.24 | 1.23 | D | attm | 11 | 34 | 0
| 9.39 | 9.6 | 2 | 93 | 3.3 | 3 | B2 | attm | 12 | 51 | 0
| 9.6 | 9.6 | 2.135 | 88 | 3.4 | 3 | B2 | attm | 13 | 73.5 | 0
| 9.6 | 9.6 | 3 | 83 | 3.682 | 1.07 | D | attm
| 9.6 | 9.6 | 3 | 83 | 3.697 | 1.07 | D | attm
| 9.6 | 9.6 | 3 | 91 | 3.722 | 1.14 | D | attm
| 9.6 | 9.6 | 3 | 88 | 4.077 | 1.14 | D | attm
| 9.6 | 9.6 | 3 | 89 | 4.125 | 3 | B2 | attm
| 9.6 | 9.6 | 3 | 86 | 5.2 | 1.051 | D | weld
| 9.6 | 9.6 | 3 | 81 | 6.932 | 1.16 | C1 | attm
| 9.6 | 9.6 | 3 | 80 | 7.288 | 1.16 | C1 | attm
| 9.6 | 9.6 | 3 | 76 | 8.6 | 0.976 | D | weld
| 9.6 | 9.6 | 3 | 76 | 12.1 | 1.051 | D | weld
| 9.6 | 9.6 | 3 | 73 | 13.092 | 1.1 | C1 | attm
| 9.6 | 9.6 | 3 | 73 | 13.448 | 1.1 | C1 | attm
| 9.6 | 9.6 | 3 | 73 | 15 | 1.524 | C1 | weld
| 9.6 | 9.6 | 3 | 73 | 17 | 2 | B2 | attm
| 9.6 | 9.6 | 3 | 73 | 19 | 1.145 | D | weld
| 9.6 | 9.6 | 2.6 | 73 | 21.8 | 1.4 | C1 | attm
[5 empty] | 22.2 | 1.4 | C1 | attm
[5 empty] | 23 | 1.143 | D | weld
[5 empty] | 27 | 1.048 | D | weld
[5 empty] | 31 | 1.18 | D | weld
Stevens
Alm_Hamre
ICP_18
Alm_Hamre_2018
sand
clay
clay_L_PI
clay_H_PI
glauconite
Note on G1: Author: Distance from pile top of weld or attachment to be checked for fatigue analysis.
Note on J1: Author: "weld" or "attm"
Note on M1: Author: distance of Point of interests for time history variables, Maximum number of input 13 0 value means no plot
Note on N1: Author: Maximum No of plotted section is 3
Note on AE1: Author: This is a multipliers applied on top of the analyses normal settings. For example: if the hammer breakdown analysis is performed with UB soil, this factor will we applied on top of the UB factor after the hammer breakdown.
Note on AG1: [Threaded comment] Your version of Excel allows you to read this threaded comment; however, any edits to it will get removed if the file is opened in a newer version of Excel. Learn more: https://go.microsoft.com/fwlink/?linkid=870924 Comment: A mulitplier for higher shaft friction of sand containing Glauconite. If -1 is used the multiplier is equal to Rf from CPT

## EW1_53_SAND
| TopD [m] | BotD [m] | Can H [m] | wt [mm] | X | SCF | SN | Type | Number | Points for TimeSeries - Depth from pile head [m] | To be plotted | No Layer | Layer Top [m bml] | Layer Bot [m bml] | soilType | SRD Model | Toe Damping [s/m] | Skin Damping [s/m] | Toe Quake [mm] | Skin Quake [mm] | Setup factor | Lim distance [m] | K | Nc | SRD Multipliers LB | SRD Multipliers UB | Hammer Break Down Coeffiecnt | Buckling multiplier | Glauconite_multi
| 8 | 8 | 0.29 | 100 | 0.215 | 1.383 | C1 | weld | 1 | 2 | 0 | 1 | 0 | 0.7 | sand | Alm_Hamre_2018 | 0.5 | 0.25 | 2.5 | 2.5 | 0 | 0 | 0 | 9 | 0.8 | 1.25 | 1.5 | 1.25
| 8 | 8 | 2.71 | 100 | 1.1 | 3 | B2 | attm | 2 | 3 | 0 | 2 | 0.7 | 2 | sand | Alm_Hamre_2018 | 0.5 | 0.25 | 2.5 | 2.5 | 0 | 0 | 0 | 9 | 0.8 | 1.25 | 1.5 | 0.8
| 8 | 8 | 3 | 89 | 1.25 | 1.27 | C1 | attm | 3 | 3.7 | 1 | 3 | 2 | 4 | sand | Alm_Hamre_2018 | 0.5 | 0.25 | 2.5 | 2.5 | 0 | 0 | 0 | 9 | 0.8 | 1.25 | 1.5 | 0.8
| 8 | 8 | 3 | 89 | 1.35 | 1.27 | C1 | attm | 4 | 5 | 0 | 4 | 4 | 6 | sand | Alm_Hamre_2018 | 0.5 | 0.25 | 2.5 | 2.5 | 0 | 0 | 0 | 9 | 0.8 | 1.25 | 1.5 | 0.8
| 8 | 8 | 2.5 | 86 | 2 | 1.325 | C1 | weld | 5 | 6 | 0 | 5 | 6 | 12 | clay | Alm_Hamre_2018 | 0.5 | 0.25 | 2.5 | 2.5 | 0 | 0 | 0 | 9 | 0.8 | 1.25 | 1.5 | 0.8
| 8 | 8 | 2 | 101 | 2.715 | 1.11 | D | attm | 6 | 7.3 | 1 | 6 | 12 | 24 | glauconite | Alm_Hamre_2018 | 0.5 | 0.25 | 2.5 | 2.5 | 0 | 0 | 0 | 9 | 0.8 | 1.25 | 2 | 0.8 | 2
| 8 | 8.314 | 3 | 100 | 2.815 | 1.23 | D | attm | 7 | 10 | 0 | 7 | 24 | 36 | glauconite | Alm_Hamre_2018 | 0.5 | 0.25 | 2.5 | 2.5 | 0 | 0 | 0 | 9 | 0.8 | 1.25 | 2 | 0.8 | 2
| 8.314 | 8.629 | 3 | 78 | 2.885 | 1.11 | D | attm | 8 | 12.93 | 1 | 8 | 36 | 80 | clay | Alm_Hamre_2018 | 0.5 | 0.25 | 2.5 | 2.5 | 0 | 0 | 0 | 9 | 0.8 | 1.25 | 1.5 | 0.8
| 8.629 | 8.943 | 3 | 73 | 2.89 | 1.23 | D | attm | 9 | 17.4 | 0
| 8.943 | 9.181 | 2.265 | 73 | 3.165 | 1.23 | D | attm | 10 | 25 | 0
| 9.181 | 9.39 | 2 | 83 | 3.24 | 1.23 | D | attm | 11 | 34 | 0
| 9.39 | 9.6 | 2 | 93 | 3.3 | 3 | B2 | attm | 12 | 51 | 0
| 9.6 | 9.6 | 2.135 | 88 | 3.4 | 3 | B2 | attm | 13 | 73.5 | 0
| 9.6 | 9.6 | 3 | 83 | 3.682 | 1.07 | D | attm
| 9.6 | 9.6 | 3 | 83 | 3.697 | 1.07 | D | attm
| 9.6 | 9.6 | 3 | 91 | 3.722 | 1.14 | D | attm
| 9.6 | 9.6 | 3 | 88 | 4.077 | 1.14 | D | attm
| 9.6 | 9.6 | 3 | 89 | 4.125 | 3 | B2 | attm
| 9.6 | 9.6 | 3 | 86 | 5.2 | 1.051 | D | weld
| 9.6 | 9.6 | 3 | 81 | 6.932 | 1.16 | C1 | attm
| 9.6 | 9.6 | 3 | 80 | 7.288 | 1.16 | C1 | attm
| 9.6 | 9.6 | 3 | 76 | 8.6 | 0.976 | D | weld
| 9.6 | 9.6 | 3 | 76 | 12.1 | 1.051 | D | weld
| 9.6 | 9.6 | 3 | 73 | 13.092 | 1.1 | C1 | attm
| 9.6 | 9.6 | 3 | 73 | 13.448 | 1.1 | C1 | attm
| 9.6 | 9.6 | 3 | 73 | 15 | 1.524 | C1 | weld
| 9.6 | 9.6 | 3 | 73 | 17 | 2 | B2 | attm
| 9.6 | 9.6 | 3 | 73 | 19 | 1.145 | D | weld
| 9.6 | 9.6 | 2.6 | 73 | 21.8 | 1.4 | C1 | attm
[5 empty] | 22.2 | 1.4 | C1 | attm
[5 empty] | 23 | 1.143 | D | weld
[5 empty] | 27 | 1.048 | D | weld
[5 empty] | 31 | 1.18 | D | weld
Stevens
Alm_Hamre
ICP_18
Alm_Hamre_2018
sand
clay
clay_L_PI
clay_H_PI
glauconite
Note on G1: Author: Distance from pile top of weld or attachment to be checked for fatigue analysis.
Note on J1: Author: "weld" or "attm"
Note on M1: Author: distance of Point of interests for time history variables, Maximum number of input 13 0 value means no plot
Note on N1: Author: Maximum No of plotted section is 3
Note on AE1: Author: This is a multipliers applied on top of the analyses normal settings. For example: if the hammer breakdown analysis is performed with UB soil, this factor will we applied on top of the UB factor after the hammer breakdown.
Note on AG1: [Threaded comment] Your version of Excel allows you to read this threaded comment; however, any edits to it will get removed if the file is opened in a newer version of Excel. Learn more: https://go.microsoft.com/fwlink/?linkid=870924 Comment: A mulitplier for higher shaft friction of sand containing Glauconite. If -1 is used the multiplier is equal to Rf from CPT

## EW1_53_BORS
| TopD [m] | BotD [m] | Can H [m] | wt [mm] | X | SCF | SN | Type | Number | Points for TimeSeries - Depth from pile head [m] | To be plotted | No Layer | Layer Top [m bml] | Layer Bot [m bml] | soilType | SRD Model | Toe Damping [s/m] | Skin Damping [s/m] | Toe Quake [mm] | Skin Quake [mm] | Setup factor | Lim distance [m] | K | Nc | SRD Multipliers LB | SRD Multipliers UB | Hammer Break Down Coeffiecnt | Buckling multiplier | Glauconite_multi
| 8 | 8 | 0.29 | 100 | 0.215 | 1.383 | C1 | weld | 1 | 2 | 0 | 1 | 0 | 0.7 | sand | Alm_Hamre_2018 | 0.5 | 0.25 | 2.5 | 2.5 | 0 | 0 | 0 | 9 | 0.8 | 1.25 | 1.5 | 1.25
| 8 | 8 | 2.71 | 100 | 1.1 | 3 | B2 | attm | 2 | 3 | 0 | 2 | 0.7 | 2 | sand | Alm_Hamre_2018 | 0.5 | 0.25 | 2.5 | 2.5 | 0 | 0 | 0 | 9 | 0.8 | 1.25 | 1.5 | 0.8
| 8 | 8 | 3 | 89 | 1.25 | 1.27 | C1 | attm | 3 | 3.7 | 1 | 3 | 2 | 4 | sand | Alm_Hamre_2018 | 0.5 | 0.25 | 2.5 | 2.5 | 0 | 0 | 0 | 9 | 0.8 | 1.25 | 1.5 | 0.8
| 8 | 8 | 3 | 89 | 1.35 | 1.27 | C1 | attm | 4 | 5 | 0 | 4 | 4 | 6 | sand | Alm_Hamre_2018 | 0.5 | 0.25 | 2.5 | 2.5 | 0 | 0 | 0 | 9 | 0.8 | 1.25 | 1.5 | 0.8
| 8 | 8 | 2.5 | 86 | 2 | 1.325 | C1 | weld | 5 | 6 | 0 | 5 | 6 | 12 | clay | Alm_Hamre_2018 | 0.5 | 0.25 | 2.5 | 2.5 | 0 | 0 | 0 | 9 | 0.8 | 1.25 | 1.5 | 0.8
| 8 | 8 | 2 | 101 | 2.715 | 1.11 | D | attm | 6 | 7.3 | 1 | 6 | 12 | 20 | glauconite | Alm_Hamre_2018 | 0.5 | 0.25 | 2.5 | 2.5 | 0 | 0 | 0 | 9 | 0.8 | 1.25 | 2 | 0.8 | 2
| 8 | 8.314 | 3 | 100 | 2.815 | 1.23 | D | attm | 7 | 10 | 0 | 7 | 20 | 24 | glauconite | Alm_Hamre_2018 | 0.5 | 0.25 | 2.5 | 2.5 | 0 | 0 | 0 | 9 | 0.8 | 1.25 | 2 | 0.8 | 4
| 8.314 | 8.629 | 3 | 78 | 2.885 | 1.11 | D | attm | 8 | 12.93 | 1 | 8 | 24 | 29 | glauconite | Alm_Hamre_2018 | 0.5 | 0.25 | 2.5 | 2.5 | 0 | 0 | 0 | 9 | 0.8 | 1.25 | 2 | 0.8 | 2
| 8.629 | 8.943 | 3 | 73 | 2.89 | 1.23 | D | attm | 9 | 17.4 | 0 | 9 | 29 | 33 | glauconite | Alm_Hamre_2018 | 0.5 | 0.25 | 2.5 | 2.5 | 0 | 0 | 0 | 9 | 0.8 | 1.25 | 2 | 0.8 | 4
| 8.943 | 9.181 | 2.265 | 73 | 3.165 | 1.23 | D | attm | 10 | 25 | 0 | 10 | 33 | 35.1 | glauconite | Alm_Hamre_2018 | 0.5 | 0.25 | 2.5 | 2.5 | 0 | 0 | 0 | 9 | 0.8 | 1.25 | 2 | 0.8 | 4
| 9.181 | 9.39 | 2 | 83 | 3.24 | 1.23 | D | attm | 11 | 34 | 0 | 11 | 35.1 | 36 | glauconite | Alm_Hamre_2018 | 0.5 | 0.25 | 2.5 | 2.5 | 0 | 0 | 0 | 9 | 0.8 | 1.25 | 2 | 0.8 | 2
| 9.39 | 9.6 | 2 | 93 | 3.3 | 3 | B2 | attm | 12 | 51 | 0 | 12 | 36 | 80 | clay | Alm_Hamre_2018 | 0.5 | 0.25 | 2.5 | 2.5 | 0 | 0 | 0 | 9 | 0.8 | 1.25 | 1.5 | 0.8
| 9.6 | 9.6 | 2.135 | 88 | 3.4 | 3 | B2 | attm | 13 | 73.5 | 0
| 9.6 | 9.6 | 3 | 83 | 3.682 | 1.07 | D | attm
| 9.6 | 9.6 | 3 | 83 | 3.697 | 1.07 | D | attm
| 9.6 | 9.6 | 3 | 91 | 3.722 | 1.14 | D | attm
| 9.6 | 9.6 | 3 | 88 | 4.077 | 1.14 | D | attm
| 9.6 | 9.6 | 3 | 89 | 4.125 | 3 | B2 | attm
| 9.6 | 9.6 | 3 | 86 | 5.2 | 1.051 | D | weld
| 9.6 | 9.6 | 3 | 81 | 6.932 | 1.16 | C1 | attm
| 9.6 | 9.6 | 3 | 80 | 7.288 | 1.16 | C1 | attm
| 9.6 | 9.6 | 3 | 76 | 8.6 | 0.976 | D | weld
| 9.6 | 9.6 | 3 | 76 | 12.1 | 1.051 | D | weld
| 9.6 | 9.6 | 3 | 73 | 13.092 | 1.1 | C1 | attm
| 9.6 | 9.6 | 3 | 73 | 13.448 | 1.1 | C1 | attm
| 9.6 | 9.6 | 3 | 73 | 15 | 1.524 | C1 | weld
| 9.6 | 9.6 | 3 | 73 | 17 | 2 | B2 | attm
| 9.6 | 9.6 | 3 | 73 | 19 | 1.145 | D | weld
| 9.6 | 9.6 | 2.6 | 73 | 21.8 | 1.4 | C1 | attm
[5 empty] | 22.2 | 1.4 | C1 | attm
[5 empty] | 23 | 1.143 | D | weld
[5 empty] | 27 | 1.048 | D | weld
[5 empty] | 31 | 1.18 | D | weld
Stevens
Alm_Hamre
ICP_18
Alm_Hamre_2018
sand
clay
clay_L_PI
clay_H_PI
glauconite
Note on G1: Author: Distance from pile top of weld or attachment to be checked for fatigue analysis.
Note on J1: Author: "weld" or "attm"
Note on M1: Author: distance of Point of interests for time history variables, Maximum number of input 13 0 value means no plot
Note on N1: Author: Maximum No of plotted section is 3
Note on AE1: Author: This is a multipliers applied on top of the analyses normal settings. For example: if the hammer breakdown analysis is performed with UB soil, this factor will we applied on top of the UB factor after the hammer breakdown.
Note on AG1: [Threaded comment] Your version of Excel allows you to read this threaded comment; however, any edits to it will get removed if the file is opened in a newer version of Excel. Learn more: https://go.microsoft.com/fwlink/?linkid=870924 Comment: A mulitplier for higher shaft friction of sand containing Glauconite. If -1 is used the multiplier is equal to Rf from CPT

## EW1_53_BORS5
| TopD [m] | BotD [m] | Can H [m] | wt [mm] | X | SCF | SN | Type | Number | Points for TimeSeries - Depth from pile head [m] | To be plotted | No Layer | Layer Top [m bml] | Layer Bot [m bml] | soilType | SRD Model | Toe Damping [s/m] | Skin Damping [s/m] | Toe Quake [mm] | Skin Quake [mm] | Setup factor | Lim distance [m] | K | Nc | SRD Multipliers LB | SRD Multipliers UB | Hammer Break Down Coeffiecnt | Buckling multiplier | Glauconite_multi
| 8 | 8 | 0.29 | 100 | 0.215 | 1.383 | C1 | weld | 1 | 2 | 0 | 1 | 0 | 0.7 | sand | Alm_Hamre_2018 | 0.5 | 0.25 | 2.5 | 2.5 | 0 | 0 | 0 | 9 | 0.8 | 1.25 | 1.5 | 1.25
| 8 | 8 | 2.71 | 100 | 1.1 | 3 | B2 | attm | 2 | 3 | 0 | 2 | 0.7 | 2 | sand | Alm_Hamre_2018 | 0.5 | 0.25 | 2.5 | 2.5 | 0 | 0 | 0 | 9 | 0.8 | 1.25 | 1.5 | 0.8
| 8 | 8 | 3 | 89 | 1.25 | 1.27 | C1 | attm | 3 | 3.7 | 1 | 3 | 2 | 4 | sand | Alm_Hamre_2018 | 0.5 | 0.25 | 2.5 | 2.5 | 0 | 0 | 0 | 9 | 0.8 | 1.25 | 1.5 | 0.8
| 8 | 8 | 3 | 89 | 1.35 | 1.27 | C1 | attm | 4 | 5 | 0 | 4 | 4 | 6 | sand | Alm_Hamre_2018 | 0.5 | 0.25 | 2.5 | 2.5 | 0 | 0 | 0 | 9 | 0.8 | 1.25 | 1.5 | 0.8
| 8 | 8 | 2.5 | 86 | 2 | 1.325 | C1 | weld | 5 | 6 | 0 | 5 | 6 | 12 | clay | Alm_Hamre_2018 | 0.5 | 0.25 | 2.5 | 2.5 | 0 | 0 | 0 | 9 | 0.8 | 1.25 | 1.5 | 0.8
| 8 | 8 | 2 | 101 | 2.715 | 1.11 | D | attm | 6 | 7.3 | 1 | 6 | 12 | 20 | glauconite | Alm_Hamre_2018 | 0.5 | 0.25 | 2.5 | 2.5 | 0 | 0 | 0 | 9 | 0.8 | 1.25 | 2 | 0.8 | 2
| 8 | 8.314 | 3 | 100 | 2.815 | 1.23 | D | attm | 7 | 10 | 0 | 7 | 20 | 24 | glauconite | Alm_Hamre_2018 | 0.5 | 0.25 | 2.5 | 2.5 | 0 | 0 | 0 | 9 | 0.8 | 1.25 | 2 | 0.8 | 4
| 8.314 | 8.629 | 3 | 78 | 2.885 | 1.11 | D | attm | 8 | 12.93 | 1 | 8 | 24 | 29 | glauconite | Alm_Hamre_2018 | 0.5 | 0.25 | 2.5 | 2.5 | 0 | 0 | 0 | 9 | 0.8 | 1.25 | 2 | 0.8 | 2
| 8.629 | 8.943 | 3 | 73 | 2.89 | 1.23 | D | attm | 9 | 17.4 | 0 | 9 | 29 | 33 | glauconite | Alm_Hamre_2018 | 0.5 | 0.25 | 2.5 | 2.5 | 0 | 0 | 0 | 9 | 0.8 | 1.25 | 2 | 0.8 | 4
| 8.943 | 9.181 | 2.265 | 73 | 3.165 | 1.23 | D | attm | 10 | 25 | 0 | 10 | 33 | 35 | glauconite | Alm_Hamre_2018 | 0.5 | 0.25 | 2.5 | 2.5 | 0 | 0 | 0 | 9 | 0.8 | 1.25 | 2 | 0.8 | 4
| 9.181 | 9.39 | 2 | 83 | 3.24 | 1.23 | D | attm | 11 | 34 | 0 | 11 | 35 | 36 | glauconite | Alm_Hamre_2018 | 0.5 | 0.25 | 2.5 | 2.5 | 0 | 0 | 0 | 9 | 0.8 | 1.25 | 2 | 0.8 | 2
| 9.39 | 9.6 | 2 | 93 | 3.3 | 3 | B2 | attm | 12 | 51 | 0 | 12 | 36 | 80 | clay | Alm_Hamre_2018 | 0.5 | 0.25 | 2.5 | 2.5 | 0 | 0 | 0 | 9 | 0.8 | 1.25 | 1.5 | 0.8
| 9.6 | 9.6 | 2.135 | 88 | 3.4 | 3 | B2 | attm | 13 | 73.5 | 0
| 9.6 | 9.6 | 3 | 83 | 3.682 | 1.07 | D | attm
| 9.6 | 9.6 | 3 | 83 | 3.697 | 1.07 | D | attm
| 9.6 | 9.6 | 3 | 91 | 3.722 | 1.14 | D | attm
| 9.6 | 9.6 | 3 | 88 | 4.077 | 1.14 | D | attm
| 9.6 | 9.6 | 3 | 89 | 4.125 | 3 | B2 | attm
| 9.6 | 9.6 | 3 | 86 | 5.2 | 1.051 | D | weld
| 9.6 | 9.6 | 3 | 81 | 6.932 | 1.16 | C1 | attm
| 9.6 | 9.6 | 3 | 80 | 7.288 | 1.16 | C1 | attm
| 9.6 | 9.6 | 3 | 76 | 8.6 | 0.976 | D | weld
| 9.6 | 9.6 | 3 | 76 | 12.1 | 1.051 | D | weld
| 9.6 | 9.6 | 3 | 73 | 13.092 | 1.1 | C1 | attm
| 9.6 | 9.6 | 3 | 73 | 13.448 | 1.1 | C1 | attm
| 9.6 | 9.6 | 3 | 73 | 15 | 1.524 | C1 | weld
| 9.6 | 9.6 | 3 | 73 | 17 | 2 | B2 | attm
| 9.6 | 9.6 | 3 | 73 | 19 | 1.145 | D | weld
| 9.6 | 9.6 | 2.6 | 73 | 21.8 | 1.4 | C1 | attm
[5 empty] | 22.2 | 1.4 | C1 | attm
[5 empty] | 23 | 1.143 | D | weld
[5 empty] | 27 | 1.048 | D | weld
[5 empty] | 31 | 1.18 | D | weld
Stevens
Alm_Hamre
ICP_18
Alm_Hamre_2018
sand
clay
clay_L_PI
clay_H_PI
glauconite
Note on G1: Author: Distance from pile top of weld or attachment to be checked for fatigue analysis.
Note on J1: Author: "weld" or "attm"
Note on M1: Author: distance of Point of interests for time history variables, Maximum number of input 13 0 value means no plot
Note on N1: Author: Maximum No of plotted section is 3
Note on AE1: Author: This is a multipliers applied on top of the analyses normal settings. For example: if the hammer breakdown analysis is performed with UB soil, this factor will we applied on top of the UB factor after the hammer breakdown.
Note on AG1: [Threaded comment] Your version of Excel allows you to read this threaded comment; however, any edits to it will get removed if the file is opened in a newer version of Excel. Learn more: https://go.microsoft.com/fwlink/?linkid=870924 Comment: A mulitplier for higher shaft friction of sand containing Glauconite. If -1 is used the multiplier is equal to Rf from CPT

## EW1_53_BORS_TRY
| TopD [m] | BotD [m] | Can H [m] | wt [mm] | X | SCF | SN | Type | Number | Points for TimeSeries - Depth from pile head [m] | To be plotted | No Layer | Layer Top [m bml] | Layer Bot [m bml] | soilType | SRD Model | Toe Damping [s/m] | Skin Damping [s/m] | Toe Quake [mm] | Skin Quake [mm] | Setup factor | Lim distance [m] | K | Nc | SRD Multipliers LB | SRD Multipliers UB | Hammer Break Down Coeffiecnt | Buckling multiplier | Glauconite_multi
| 8 | 8 | 0.29 | 100 | 0.215 | 1.383 | C1 | weld | 1 | 2 | 0 | 1 | 0 | 0.7 | sand | Alm_Hamre_2018 | 0.5 | 0.25 | 2.5 | 2.5 | 0 | 0 | 0 | 9 | 0.8 | 1.25 | 1.5 | 1.25
| 8 | 8 | 2.71 | 100 | 1.1 | 3 | B2 | attm | 2 | 3 | 0 | 2 | 0.7 | 2 | sand | Alm_Hamre_2018 | 0.5 | 0.25 | 2.5 | 2.5 | 0 | 0 | 0 | 9 | 0.8 | 1.25 | 1.5 | 0.8
| 8 | 8 | 3 | 89 | 1.25 | 1.27 | C1 | attm | 3 | 3.7 | 1 | 3 | 2 | 4 | sand | Alm_Hamre_2018 | 0.5 | 0.25 | 2.5 | 2.5 | 0 | 0 | 0 | 9 | 0.8 | 1.25 | 1.5 | 0.8
| 8 | 8 | 3 | 89 | 1.35 | 1.27 | C1 | attm | 4 | 5 | 0 | 4 | 4 | 6 | sand | Alm_Hamre_2018 | 0.5 | 0.25 | 2.5 | 2.5 | 0 | 0 | 0 | 9 | 0.8 | 1.25 | 1.5 | 0.8
| 8 | 8 | 2.5 | 86 | 2 | 1.325 | C1 | weld | 5 | 6 | 0 | 5 | 6 | 12 | clay | Alm_Hamre_2018 | 0.5 | 0.25 | 2.5 | 2.5 | 0 | 0 | 0 | 9 | 0.8 | 1.25 | 1.5 | 0.8
| 8 | 8 | 2 | 101 | 2.715 | 1.11 | D | attm | 6 | 7.3 | 1 | 6 | 12 | 20 | glauconite | Alm_Hamre_2018 | 0.5 | 0.25 | 2.5 | 2.5 | 0 | 0 | 0 | 9 | 0.8 | 1.25 | 2 | 0.8 | 2
| 8 | 8.314 | 3 | 100 | 2.815 | 1.23 | D | attm | 7 | 10 | 0 | 7 | 20 | 24 | glauconite | Alm_Hamre_2018 | 0.5 | 0.25 | 2.5 | 2.5 | 0 | 0 | 0 | 9 | 0.8 | 1.25 | 2 | 0.8 | 4
| 8.314 | 8.629 | 3 | 78 | 2.885 | 1.11 | D | attm | 8 | 12.93 | 1 | 8 | 24 | 29 | glauconite | Alm_Hamre_2018 | 0.5 | 0.25 | 2.5 | 2.5 | 0 | 0 | 0 | 9 | 0.8 | 1.25 | 2 | 0.8 | 2
| 8.629 | 8.943 | 3 | 73 | 2.89 | 1.23 | D | attm | 9 | 17.4 | 0 | 9 | 29 | 33 | glauconite | Alm_Hamre_2018 | 0.5 | 0.25 | 2.5 | 2.5 | 0 | 0 | 0 | 9 | 0.8 | 1.25 | 2 | 0.8 | 4
| 8.943 | 9.181 | 2.265 | 73 | 3.165 | 1.23 | D | attm | 10 | 25 | 0 | 10 | 33 | 35.1 | glauconite | Alm_Hamre_2018 | 0.5 | 0.25 | 2.5 | 2.5 | 0 | 0 | 0 | 9 | 0.8 | 1.25 | 2 | 0.8 | 4
| 9.181 | 9.39 | 2 | 83 | 3.24 | 1.23 | D | attm | 11 | 34 | 0 | 11 | 35.1 | 36 | glauconite | Alm_Hamre_2018 | 0.5 | 0.25 | 2.5 | 2.5 | 0 | 0 | 0 | 9 | 0.8 | 1.25 | 2 | 0.8 | 2
| 9.39 | 9.6 | 2 | 93 | 3.3 | 3 | B2 | attm | 12 | 51 | 0 | 12 | 36 | 80 | clay | Alm_Hamre_2018 | 0.5 | 0.25 | 2.5 | 2.5 | 0 | 0 | 0 | 9 | 0.8 | 1.25 | 1.5 | 0.8
| 9.6 | 9.6 | 2.135 | 88 | 3.4 | 3 | B2 | attm | 13 | 73.5 | 0
| 9.6 | 9.6 | 3 | 83 | 3.682 | 1.07 | D | attm
| 9.6 | 9.6 | 3 | 83 | 3.697 | 1.07 | D | attm
| 9.6 | 9.6 | 3 | 91 | 3.722 | 1.14 | D | attm
| 9.6 | 9.6 | 3 | 88 | 4.077 | 1.14 | D | attm
| 9.6 | 9.6 | 3 | 89 | 4.125 | 3 | B2 | attm
| 9.6 | 9.6 | 3 | 86 | 5.2 | 1.051 | D | weld
| 9.6 | 9.6 | 3 | 81 | 6.932 | 1.16 | C1 | attm
| 9.6 | 9.6 | 3 | 80 | 7.288 | 1.16 | C1 | attm
| 9.6 | 9.6 | 3 | 76 | 8.6 | 0.976 | D | weld
| 9.6 | 9.6 | 3 | 76 | 12.1 | 1.051 | D | weld
| 9.6 | 9.6 | 3 | 73 | 13.092 | 1.1 | C1 | attm
| 9.6 | 9.6 | 3 | 73 | 13.448 | 1.1 | C1 | attm
| 9.6 | 9.6 | 3 | 73 | 15 | 1.524 | C1 | weld
| 9.6 | 9.6 | 3 | 73 | 17 | 2 | B2 | attm
| 9.6 | 9.6 | 3 | 73 | 19 | 1.145 | D | weld
| 9.6 | 9.6 | 2.6 | 73 | 21.8 | 1.4 | C1 | attm
[5 empty] | 22.2 | 1.4 | C1 | attm
[5 empty] | 23 | 1.143 | D | weld
[5 empty] | 27 | 1.048 | D | weld
[5 empty] | 31 | 1.18 | D | weld
Stevens
Alm_Hamre
ICP_18
Alm_Hamre_2018
sand
clay
clay_L_PI
clay_H_PI
glauconite
Note on G1: Author: Distance from pile top of weld or attachment to be checked for fatigue analysis.
Note on J1: Author: "weld" or "attm"
Note on M1: Author: distance of Point of interests for time history variables, Maximum number of input 13 0 value means no plot
Note on N1: Author: Maximum No of plotted section is 3
Note on AE1: Author: This is a multipliers applied on top of the analyses normal settings. For example: if the hammer breakdown analysis is performed with UB soil, this factor will we applied on top of the UB factor after the hammer breakdown.
Note on AG1: [Threaded comment] Your version of Excel allows you to read this threaded comment; however, any edits to it will get removed if the file is opened in a newer version of Excel. Learn more: https://go.microsoft.com/fwlink/?linkid=870924 Comment: A mulitplier for higher shaft friction of sand containing Glauconite. If -1 is used the multiplier is equal to Rf from CPT

## EW1_53_BORS_OLD
| TopD [m] | BotD [m] | Can H [m] | wt [mm] | X | SCF | SN | Type | Number | Points for TimeSeries - Depth from pile head [m] | To be plotted | No Layer | Layer Top [m bml] | Layer Bot [m bml] | soilType | SRD Model | Toe Damping [s/m] | Skin Damping [s/m] | Toe Quake [mm] | Skin Quake [mm] | Setup factor | Lim distance [m] | K | Nc | SRD Multipliers LB | SRD Multipliers UB | Hammer Break Down Coeffiecnt | Buckling multiplier | Glauconite_multi
| 8 | 8 | 0.29 | 100 | 0.215 | 1.383 | C1 | weld | 1 | 2 | 0 | 1 | 0 | 0.7 | sand | Alm_Hamre_2018 | 0.5 | 0.25 | 2.5 | 2.5 | 0 | 0 | 0 | 9 | 0.8 | 1.25 | 1.5 | 1.25
| 8 | 8 | 2.71 | 100 | 1.1 | 3 | B2 | attm | 2 | 3 | 0 | 2 | 0.7 | 2 | sand | Alm_Hamre_2018 | 0.5 | 0.25 | 2.5 | 2.5 | 0 | 0 | 0 | 9 | 0.8 | 1.25 | 1.5 | 0.8
| 8 | 8 | 3 | 89 | 1.25 | 1.27 | C1 | attm | 3 | 3.7 | 1 | 3 | 2 | 4 | sand | Alm_Hamre_2018 | 0.5 | 0.25 | 2.5 | 2.5 | 0 | 0 | 0 | 9 | 0.8 | 1.25 | 1.5 | 0.8
| 8 | 8 | 3 | 89 | 1.35 | 1.27 | C1 | attm | 4 | 5 | 0 | 4 | 4 | 6 | sand | Alm_Hamre_2018 | 0.5 | 0.25 | 2.5 | 2.5 | 0 | 0 | 0 | 9 | 0.8 | 1.25 | 1.5 | 0.8
| 8 | 8 | 2.5 | 86 | 2 | 1.325 | C1 | weld | 5 | 6 | 0 | 5 | 6 | 12 | clay | Alm_Hamre_2018 | 0.5 | 0.25 | 2.5 | 2.5 | 0 | 0 | 0 | 9 | 0.8 | 1.25 | 1.5 | 0.8
| 8 | 8 | 2 | 101 | 2.715 | 1.11 | D | attm | 6 | 7.3 | 1 | 6 | 12 | 24 | glauconite | Alm_Hamre_2018 | 0.5 | 0.25 | 2.5 | 2.5 | 0 | 0 | 0 | 9 | 0.8 | 1.25 | 2 | 0.8 | 4
| 8 | 8.314 | 3 | 100 | 2.815 | 1.23 | D | attm | 7 | 10 | 0 | 7 | 24 | 36 | glauconite | Alm_Hamre_2018 | 0.5 | 0.25 | 2.5 | 2.5 | 0 | 0 | 0 | 9 | 0.8 | 1.25 | 2 | 0.8 | 4
| 8.314 | 8.629 | 3 | 78 | 2.885 | 1.11 | D | attm | 8 | 12.93 | 1 | 8 | 36 | 80 | clay | Alm_Hamre_2018 | 0.5 | 0.25 | 2.5 | 2.5 | 0 | 0 | 0 | 9 | 0.8 | 1.25 | 1.5 | 0.8
| 8.629 | 8.943 | 3 | 73 | 2.89 | 1.23 | D | attm | 9 | 17.4 | 0
| 8.943 | 9.181 | 2.265 | 73 | 3.165 | 1.23 | D | attm | 10 | 25 | 0
| 9.181 | 9.39 | 2 | 83 | 3.24 | 1.23 | D | attm | 11 | 34 | 0
| 9.39 | 9.6 | 2 | 93 | 3.3 | 3 | B2 | attm | 12 | 51 | 0
| 9.6 | 9.6 | 2.135 | 88 | 3.4 | 3 | B2 | attm | 13 | 73.5 | 0
| 9.6 | 9.6 | 3 | 83 | 3.682 | 1.07 | D | attm
| 9.6 | 9.6 | 3 | 83 | 3.697 | 1.07 | D | attm
| 9.6 | 9.6 | 3 | 91 | 3.722 | 1.14 | D | attm
| 9.6 | 9.6 | 3 | 88 | 4.077 | 1.14 | D | attm
| 9.6 | 9.6 | 3 | 89 | 4.125 | 3 | B2 | attm
| 9.6 | 9.6 | 3 | 86 | 5.2 | 1.051 | D | weld
| 9.6 | 9.6 | 3 | 81 | 6.932 | 1.16 | C1 | attm
| 9.6 | 9.6 | 3 | 80 | 7.288 | 1.16 | C1 | attm
| 9.6 | 9.6 | 3 | 76 | 8.6 | 0.976 | D | weld
| 9.6 | 9.6 | 3 | 76 | 12.1 | 1.051 | D | weld
| 9.6 | 9.6 | 3 | 73 | 13.092 | 1.1 | C1 | attm
| 9.6 | 9.6 | 3 | 73 | 13.448 | 1.1 | C1 | attm
| 9.6 | 9.6 | 3 | 73 | 15 | 1.524 | C1 | weld
| 9.6 | 9.6 | 3 | 73 | 17 | 2 | B2 | attm
| 9.6 | 9.6 | 3 | 73 | 19 | 1.145 | D | weld
| 9.6 | 9.6 | 2.6 | 73 | 21.8 | 1.4 | C1 | attm
[5 empty] | 22.2 | 1.4 | C1 | attm
[5 empty] | 23 | 1.143 | D | weld
[5 empty] | 27 | 1.048 | D | weld
[5 empty] | 31 | 1.18 | D | weld
Stevens
Alm_Hamre
ICP_18
Alm_Hamre_2018
sand
clay
clay_L_PI
clay_H_PI
glauconite
Note on G1: Author: Distance from pile top of weld or attachment to be checked for fatigue analysis.
Note on J1: Author: "weld" or "attm"
Note on M1: Author: distance of Point of interests for time history variables, Maximum number of input 13 0 value means no plot
Note on N1: Author: Maximum No of plotted section is 3
Note on AE1: Author: This is a multipliers applied on top of the analyses normal settings. For example: if the hammer breakdown analysis is performed with UB soil, this factor will we applied on top of the UB factor after the hammer breakdown.
Note on AG1: [Threaded comment] Your version of Excel allows you to read this threaded comment; however, any edits to it will get removed if the file is opened in a newer version of Excel. Learn more: https://go.microsoft.com/fwlink/?linkid=870924 Comment: A mulitplier for higher shaft friction of sand containing Glauconite. If -1 is used the multiplier is equal to Rf from CPT

## EW1_53_BORS5_OLD
| TopD [m] | BotD [m] | Can H [m] | wt [mm] | X | SCF | SN | Type | Number | Points for TimeSeries - Depth from pile head [m] | To be plotted | No Layer | Layer Top [m bml] | Layer Bot [m bml] | soilType | SRD Model | Toe Damping [s/m] | Skin Damping [s/m] | Toe Quake [mm] | Skin Quake [mm] | Setup factor | Lim distance [m] | K | Nc | SRD Multipliers LB | SRD Multipliers UB | Hammer Break Down Coeffiecnt | Buckling multiplier | Glauconite_multi
| 8 | 8 | 0.29 | 100 | 0.215 | 1.383 | C1 | weld | 1 | 2 | 0 | 1 | 0 | 0.7 | sand | Alm_Hamre_2018 | 0.5 | 0.25 | 2.5 | 2.5 | 0 | 0 | 0 | 9 | 0.8 | 1.25 | 1.5 | 1.25
| 8 | 8 | 2.71 | 100 | 1.1 | 3 | B2 | attm | 2 | 3 | 0 | 2 | 0.7 | 2 | sand | Alm_Hamre_2018 | 0.5 | 0.25 | 2.5 | 2.5 | 0 | 0 | 0 | 9 | 0.8 | 1.25 | 1.5 | 0.8
| 8 | 8 | 3 | 89 | 1.25 | 1.27 | C1 | attm | 3 | 3.7 | 1 | 3 | 2 | 4 | sand | Alm_Hamre_2018 | 0.5 | 0.25 | 2.5 | 2.5 | 0 | 0 | 0 | 9 | 0.8 | 1.25 | 1.5 | 0.8
| 8 | 8 | 3 | 89 | 1.35 | 1.27 | C1 | attm | 4 | 5 | 0 | 4 | 4 | 6 | sand | Alm_Hamre_2018 | 0.5 | 0.25 | 2.5 | 2.5 | 0 | 0 | 0 | 9 | 0.8 | 1.25 | 1.5 | 0.8
| 8 | 8 | 2.5 | 86 | 2 | 1.325 | C1 | weld | 5 | 6 | 0 | 5 | 6 | 12 | clay | Alm_Hamre_2018 | 0.5 | 0.25 | 2.5 | 2.5 | 0 | 0 | 0 | 9 | 0.8 | 1.25 | 1.5 | 0.8
| 8 | 8 | 2 | 101 | 2.715 | 1.11 | D | attm | 6 | 7.3 | 1 | 6 | 12 | 24 | glauconite | Alm_Hamre_2018 | 0.5 | 0.25 | 2.5 | 2.5 | 0 | 0 | 0 | 9 | 0.8 | 1.25 | 2 | 0.8 | 4
| 8 | 8.314 | 3 | 100 | 2.815 | 1.23 | D | attm | 7 | 10 | 0 | 7 | 24 | 36 | glauconite | Alm_Hamre_2018 | 0.5 | 0.25 | 2.5 | 2.5 | 0 | 0 | 0 | 9 | 0.8 | 1.25 | 2 | 0.8 | 4
| 8.314 | 8.629 | 3 | 78 | 2.885 | 1.11 | D | attm | 8 | 12.93 | 1 | 8 | 36 | 80 | clay | Alm_Hamre_2018 | 0.5 | 0.25 | 2.5 | 2.5 | 0 | 0 | 0 | 9 | 0.8 | 1.25 | 1.5 | 0.8
| 8.629 | 8.943 | 3 | 73 | 2.89 | 1.23 | D | attm | 9 | 17.4 | 0
| 8.943 | 9.181 | 2.265 | 73 | 3.165 | 1.23 | D | attm | 10 | 25 | 0
| 9.181 | 9.39 | 2 | 83 | 3.24 | 1.23 | D | attm | 11 | 34 | 0
| 9.39 | 9.6 | 2 | 93 | 3.3 | 3 | B2 | attm | 12 | 51 | 0
| 9.6 | 9.6 | 2.135 | 88 | 3.4 | 3 | B2 | attm | 13 | 73.5 | 0
| 9.6 | 9.6 | 3 | 83 | 3.682 | 1.07 | D | attm
| 9.6 | 9.6 | 3 | 83 | 3.697 | 1.07 | D | attm
| 9.6 | 9.6 | 3 | 91 | 3.722 | 1.14 | D | attm
| 9.6 | 9.6 | 3 | 88 | 4.077 | 1.14 | D | attm
| 9.6 | 9.6 | 3 | 89 | 4.125 | 3 | B2 | attm
| 9.6 | 9.6 | 3 | 86 | 5.2 | 1.051 | D | weld
| 9.6 | 9.6 | 3 | 81 | 6.932 | 1.16 | C1 | attm
| 9.6 | 9.6 | 3 | 80 | 7.288 | 1.16 | C1 | attm
| 9.6 | 9.6 | 3 | 76 | 8.6 | 0.976 | D | weld
| 9.6 | 9.6 | 3 | 76 | 12.1 | 1.051 | D | weld
| 9.6 | 9.6 | 3 | 73 | 13.092 | 1.1 | C1 | attm
| 9.6 | 9.6 | 3 | 73 | 13.448 | 1.1 | C1 | attm
| 9.6 | 9.6 | 3 | 73 | 15 | 1.524 | C1 | weld
| 9.6 | 9.6 | 3 | 73 | 17 | 2 | B2 | attm
| 9.6 | 9.6 | 3 | 73 | 19 | 1.145 | D | weld
| 9.6 | 9.6 | 2.6 | 73 | 21.8 | 1.4 | C1 | attm
[5 empty] | 22.2 | 1.4 | C1 | attm
[5 empty] | 23 | 1.143 | D | weld
[5 empty] | 27 | 1.048 | D | weld
[5 empty] | 31 | 1.18 | D | weld
Stevens
Alm_Hamre
ICP_18
Alm_Hamre_2018
sand
clay
clay_L_PI
clay_H_PI
glauconite
Note on G1: Author: Distance from pile top of weld or attachment to be checked for fatigue analysis.
Note on J1: Author: "weld" or "attm"
Note on M1: Author: distance of Point of interests for time history variables, Maximum number of input 13 0 value means no plot
Note on N1: Author: Maximum No of plotted section is 3
Note on AE1: Author: This is a multipliers applied on top of the analyses normal settings. For example: if the hammer breakdown analysis is performed with UB soil, this factor will we applied on top of the UB factor after the hammer breakdown.
Note on AG1: [Threaded comment] Your version of Excel allows you to read this threaded comment; however, any edits to it will get removed if the file is opened in a newer version of Excel. Learn more: https://go.microsoft.com/fwlink/?linkid=870924 Comment: A mulitplier for higher shaft friction of sand containing Glauconite. If -1 is used the multiplier is equal to Rf from CPT

## EW1_53_SHOE
| TopD [m] | BotD [m] | Can H [m] | wt [mm] | X | SCF | SN | Type | Number | Points for TimeSeries - Depth from pile head [m] | To be plotted | No Layer | Layer Top [m bml] | Layer Bot [m bml] | soilType | SRD Model | Toe Damping [s/m] | Skin Damping [s/m] | Toe Quake [mm] | Skin Quake [mm] | Setup factor | Lim distance [m] | K | Nc | SRD Multipliers LB | SRD Multipliers UB | Hammer Break Down Coeffiecnt | Buckling multiplier | Glauconite_multi
| 8 | 8 | 0.29 | 100 | 0.215 | 1.383 | C1 | weld | 1 | 2 | 0 | 1 | 0 | 0.7 | sand | Alm_Hamre_2018 | 0.5 | 0.25 | 2.5 | 2.5 | 0 | 0 | 0 | 9 | 0.8 | 1.25 | 1.5 | 1.25
| 8 | 8 | 2.71 | 100 | 1.1 | 3 | B2 | attm | 2 | 3 | 0 | 2 | 0.7 | 2 | sand | Alm_Hamre_2018 | 0.5 | 0.25 | 2.5 | 2.5 | 0 | 0 | 0 | 9 | 0.8 | 1.25 | 1.5 | 0.8
| 8 | 8 | 3 | 89 | 1.25 | 1.27 | C1 | attm | 3 | 3.7 | 1 | 3 | 2 | 4 | sand | Alm_Hamre_2018 | 0.5 | 0.25 | 2.5 | 2.5 | 0 | 0 | 0 | 9 | 0.8 | 1.25 | 1.5 | 0.8
| 8 | 8 | 3 | 89 | 1.35 | 1.27 | C1 | attm | 4 | 5 | 0 | 4 | 4 | 6 | sand | Alm_Hamre_2018 | 0.5 | 0.25 | 2.5 | 2.5 | 0 | 0 | 0 | 9 | 0.8 | 1.25 | 1.5 | 0.8
| 8 | 8 | 2.5 | 86 | 2 | 1.325 | C1 | weld | 5 | 6 | 0 | 5 | 6 | 12 | clay | Alm_Hamre_2018 | 0.5 | 0.25 | 2.5 | 2.5 | 0 | 0 | 0 | 9 | 0.8 | 1.25 | 1.5 | 0.8
| 8 | 8 | 2 | 101 | 2.715 | 1.11 | D | attm | 6 | 7.3 | 1 | 6 | 12 | 24 | glauconite | Alm_Hamre_2018 | 0.5 | 0.25 | 2.5 | 2.5 | 0 | 0 | 0 | 9 | 0.8 | 1.25 | 2 | 0.8 | 1
| 8 | 8.314 | 3 | 100 | 2.815 | 1.23 | D | attm | 7 | 10 | 0 | 7 | 24 | 36 | glauconite | Alm_Hamre_2018 | 0.5 | 0.25 | 2.5 | 2.5 | 0 | 0 | 0 | 9 | 0.8 | 1.25 | 2 | 0.8 | 1
| 8.314 | 8.629 | 3 | 78 | 2.885 | 1.11 | D | attm | 8 | 12.93 | 1 | 8 | 36 | 80 | clay | Alm_Hamre_2018 | 0.5 | 0.25 | 2.5 | 2.5 | 0 | 0 | 0 | 9 | 0.8 | 1.25 | 1.5 | 0.8
| 8.629 | 8.943 | 3 | 73 | 2.89 | 1.23 | D | attm | 9 | 17.4 | 0
| 8.943 | 9.181 | 2.265 | 73 | 3.165 | 1.23 | D | attm | 10 | 25 | 0
| 9.181 | 9.39 | 2 | 83 | 3.24 | 1.23 | D | attm | 11 | 34 | 0
| 9.39 | 9.6 | 2 | 93 | 3.3 | 3 | B2 | attm | 12 | 51 | 0
| 9.6 | 9.6 | 2.135 | 88 | 3.4 | 3 | B2 | attm | 13 | 73.5 | 0
| 9.6 | 9.6 | 3 | 83 | 3.682 | 1.07 | D | attm
| 9.6 | 9.6 | 3 | 83 | 3.697 | 1.07 | D | attm
| 9.6 | 9.6 | 3 | 91 | 3.722 | 1.14 | D | attm
| 9.6 | 9.6 | 3 | 88 | 4.077 | 1.14 | D | attm
| 9.6 | 9.6 | 3 | 89 | 4.125 | 3 | B2 | attm
| 9.6 | 9.6 | 3 | 86 | 5.2 | 1.051 | D | weld
| 9.6 | 9.6 | 3 | 81 | 6.932 | 1.16 | C1 | attm
| 9.6 | 9.6 | 3 | 80 | 7.288 | 1.16 | C1 | attm
| 9.6 | 9.6 | 3 | 76 | 8.6 | 0.976 | D | weld
| 9.6 | 9.6 | 3 | 76 | 12.1 | 1.051 | D | weld
| 9.6 | 9.6 | 3 | 73 | 13.092 | 1.1 | C1 | attm
| 9.6 | 9.6 | 3 | 73 | 13.448 | 1.1 | C1 | attm
| 9.6 | 9.6 | 3 | 73 | 15 | 1.524 | C1 | weld
| 9.6 | 9.6 | 3 | 73 | 17 | 2 | B2 | attm
| 9.6 | 9.6 | 3 | 73 | 19 | 1.145 | D | weld
| 9.6 | 9.6 | 2.6 | 93 | 21.8 | 1.4 | C1 | attm
[5 empty] | 22.2 | 1.4 | C1 | attm
[5 empty] | 23 | 1.143 | D | weld
[5 empty] | 27 | 1.048 | D | weld
[5 empty] | 31 | 1.18 | D | weld
Stevens
Alm_Hamre
ICP_18
Alm_Hamre_2018
sand
clay
clay_L_PI
clay_H_PI
glauconite
Note on G1: Author: Distance from pile top of weld or attachment to be checked for fatigue analysis.
Note on J1: Author: "weld" or "attm"
Note on M1: Author: distance of Point of interests for time history variables, Maximum number of input 13 0 value means no plot
Note on N1: Author: Maximum No of plotted section is 3
Note on AE1: Author: This is a multipliers applied on top of the analyses normal settings. For example: if the hammer breakdown analysis is performed with UB soil, this factor will we applied on top of the UB factor after the hammer breakdown.
Note on AG1: [Threaded comment] Your version of Excel allows you to read this threaded comment; however, any edits to it will get removed if the file is opened in a newer version of Excel. Learn more: https://go.microsoft.com/fwlink/?linkid=870924 Comment: A mulitplier for higher shaft friction of sand containing Glauconite. If -1 is used the multiplier is equal to Rf from CPT

## EW1_55_NORM
| TopD [m] | BotD [m] | Can H [m] | wt [mm] | X | SCF | SN | Type | Number | Points for TimeSeries - Depth from pile head [m] | To be plotted | No Layer | Layer Top [m bml] | Layer Bot [m bml] | soilType | SRD Model | Toe Damping [s/m] | Skin Damping [s/m] | Toe Quake [mm] | Skin Quake [mm] | Setup factor | Lim distance [m] | K | Nc | SRD Multipliers LB | SRD Multipliers UB | Hammer Break Down Coeffiecnt | Buckling multiplier | Glauconite_multi
| 8 | 8 | 0.29 | 100 | 0.215 | 1.383 | C1 | weld | 1 | 2 | 0 | 1 | 0 | 1 | sand | Alm_Hamre_2018 | 0.5 | 0.25 | 2.5 | 2.5 | 0 | 0 | 0 | 9 | 0.8 | 1.25 | 1.5 | 1.25
| 8 | 8 | 2.71 | 100 | 1.1 | 3 | B2 | attm | 2 | 3 | 0 | 2 | 1 | 2.1 | clay | Alm_Hamre_2018 | 0.5 | 0.25 | 2.5 | 2.5 | 0 | 0 | 0 | 9 | 0.8 | 1.25 | 1.5 | 0.8
| 8 | 8 | 3 | 89 | 1.25 | 1.27 | C1 | attm | 3 | 3.7 | 1 | 3 | 2.1 | 7 | sand | Alm_Hamre_2018 | 0.5 | 0.25 | 2.5 | 2.5 | 0 | 0 | 0 | 9 | 0.8 | 1.25 | 1.5 | 0.8
| 8 | 8 | 3 | 89 | 1.35 | 1.27 | C1 | attm | 4 | 5 | 0 | 4 | 7 | 15.1 | sand | Alm_Hamre_2018 | 0.5 | 0.25 | 2.5 | 2.5 | 0 | 0 | 0 | 9 | 0.8 | 1.25 | 1.5 | 0.8
| 8 | 8 | 2.5 | 86 | 2 | 1.325 | C1 | weld | 5 | 6 | 0 | 5 | 15.1 | 18 | sand | Alm_Hamre_2018 | 0.5 | 0.25 | 2.5 | 2.5 | 0 | 0 | 0 | 9 | 0.8 | 1.25 | 1.5 | 0.8
| 8 | 8 | 2 | 101 | 2.715 | 1.11 | D | attm | 6 | 7.3 | 1 | 6 | 18 | 22.8 | sand | Alm_Hamre_2018 | 0.5 | 0.25 | 2.5 | 2.5 | 0 | 0 | 0 | 9 | 0.8 | 1.25 | 1.5 | 0.8
| 8 | 8.314 | 3 | 100 | 2.815 | 1.23 | D | attm | 7 | 10 | 0 | 7 | 22.8 | 25 | glauconite | Alm_Hamre_2018 | 0.5 | 0.25 | 2.5 | 2.5 | 0 | 0 | 0 | 9 | 0.8 | 1.25 | 2 | 0.8 | 1
| 8.314 | 8.629 | 3 | 78 | 2.885 | 1.11 | D | attm | 8 | 12.93 | 1 | 8 | 25 | 31.9 | glauconite | Alm_Hamre_2018 | 0.5 | 0.25 | 2.5 | 2.5 | 0 | 0 | 0 | 9 | 0.8 | 1.25 | 2 | 0.8 | 1
| 8.629 | 8.943 | 3 | 73 | 2.89 | 1.23 | D | attm | 9 | 17.4 | 0 | 9 | 31.9 | 45 | glauconite | Alm_Hamre_2018 | 0.5 | 0.25 | 2.5 | 2.5 | 0 | 0 | 0 | 9 | 0.8 | 1.25 | 2 | 1.25 | 1
| 8.943 | 9.258 | 3 | 73 | 3.165 | 1.23 | D | attm | 10 | 25 | 0 | 10 | 45 | 80 | clay | Alm_Hamre_2018 | 0.5 | 0.25 | 2.5 | 2.5 | 0 | 0 | 0 | 9 | 0.8 | 1.25 | 1.5 | 1.5
| 9.258 | 9.49 | 2.219 | 73 | 3.24 | 1.23 | D | attm | 11 | 34 | 0
| 9.49 | 9.7 | 2 | 83 | 3.3 | 3 | B2 | attm | 12 | 51 | 0
| 9.7 | 9.7 | 2.681 | 83 | 3.4 | 3 | B2 | attm | 13 | 75 | 0
| 9.7 | 9.7 | 3 | 73 | 3.682 | 1.07 | D | attm
| 9.7 | 9.7 | 3 | 77 | 3.697 | 1.07 | D | attm
| 9.7 | 9.7 | 3 | 73 | 3.722 | 1.14 | D | attm
| 9.7 | 9.7 | 3 | 74 | 4.077 | 1.14 | D | attm
| 9.7 | 9.7 | 3 | 76 | 4.125 | 3 | B2 | attm
| 9.7 | 9.7 | 3 | 76 | 5.2 | 1.051 | D | weld
| 9.7 | 9.7 | 3 | 76 | 6.932 | 1.16 | C1 | attm
| 9.7 | 9.7 | 3 | 75 | 7.288 | 1.16 | C1 | attm
| 9.7 | 9.7 | 3 | 73 | 8.6 | 0.976 | D | weld
| 9.7 | 9.7 | 3 | 73 | 12.1 | 1.051 | D | weld
| 9.7 | 9.7 | 3 | 73 | 13.092 | 1.1 | C1 | attm
| 9.7 | 9.7 | 3 | 73 | 13.448 | 1.1 | C1 | attm
| 9.7 | 9.7 | 3 | 73 | 15 | 1.524 | C1 | weld
| 9.7 | 9.7 | 3 | 73 | 17 | 2 | B2 | attm
| 9.7 | 9.7 | 3 | 73 | 19 | 1.145 | D | weld
| 9.7 | 9.7 | 2.6 | 73 | 21.8 | 1.4 | C1 | attm
[5 empty] | 22.2 | 1.4 | C1 | attm
[5 empty] | 23 | 1.143 | D | weld
[5 empty] | 27 | 1.048 | D | weld
[5 empty] | 31 | 1.18 | D | weld
Stevens
Alm_Hamre
ICP_18
Alm_Hamre_2018
sand
clay
clay_L_PI
clay_H_PI
glauconite
Note on G1: Author: Distance from pile top of weld or attachment to be checked for fatigue analysis.
Note on J1: Author: "weld" or "attm"
Note on M1: Author: distance of Point of interests for time history variables, Maximum number of input 13 0 value means no plot
Note on N1: Author: Maximum No of plotted section is 3
Note on AE1: Author: This is a multipliers applied on top of the analyses normal settings. For example: if the hammer breakdown analysis is performed with UB soil, this factor will we applied on top of the UB factor after the hammer breakdown.

## EW1_55_SAND
| TopD [m] | BotD [m] | Can H [m] | wt [mm] | X | SCF | SN | Type | Number | Points for TimeSeries - Depth from pile head [m] | To be plotted | No Layer | Layer Top [m bml] | Layer Bot [m bml] | soilType | SRD Model | Toe Damping [s/m] | Skin Damping [s/m] | Toe Quake [mm] | Skin Quake [mm] | Setup factor | Lim distance [m] | K | Nc | SRD Multipliers LB | SRD Multipliers UB | Hammer Break Down Coeffiecnt | Buckling multiplier | Glauconite_multi
| 8 | 8 | 0.29 | 100 | 0.215 | 1.383 | C1 | weld | 1 | 2 | 0 | 1 | 0 | 1 | sand | Alm_Hamre_2018 | 0.5 | 0.25 | 2.5 | 2.5 | 0 | 0 | 0 | 9 | 0.8 | 1.25 | 1.5 | 1.25
| 8 | 8 | 2.71 | 100 | 1.1 | 3 | B2 | attm | 2 | 3 | 0 | 2 | 1 | 2.1 | clay | Alm_Hamre_2018 | 0.5 | 0.25 | 2.5 | 2.5 | 0 | 0 | 0 | 9 | 0.8 | 1.25 | 1.5 | 0.8
| 8 | 8 | 3 | 89 | 1.25 | 1.27 | C1 | attm | 3 | 3.7 | 1 | 3 | 2.1 | 7 | sand | Alm_Hamre_2018 | 0.5 | 0.25 | 2.5 | 2.5 | 0 | 0 | 0 | 9 | 0.8 | 1.25 | 1.5 | 0.8
| 8 | 8 | 3 | 89 | 1.35 | 1.27 | C1 | attm | 4 | 5 | 0 | 4 | 7 | 15.1 | sand | Alm_Hamre_2018 | 0.5 | 0.25 | 2.5 | 2.5 | 0 | 0 | 0 | 9 | 0.8 | 1.25 | 1.5 | 0.8
| 8 | 8 | 2.5 | 86 | 2 | 1.325 | C1 | weld | 5 | 6 | 0 | 5 | 15.1 | 18 | sand | Alm_Hamre_2018 | 0.5 | 0.25 | 2.5 | 2.5 | 0 | 0 | 0 | 9 | 0.8 | 1.25 | 1.5 | 0.8
| 8 | 8 | 2 | 101 | 2.715 | 1.11 | D | attm | 6 | 7.3 | 1 | 6 | 18 | 22.8 | sand | Alm_Hamre_2018 | 0.5 | 0.25 | 2.5 | 2.5 | 0 | 0 | 0 | 9 | 0.8 | 1.25 | 1.5 | 0.8
| 8 | 8.314 | 3 | 100 | 2.815 | 1.23 | D | attm | 7 | 10 | 0 | 7 | 22.8 | 25 | glauconite | Alm_Hamre_2018 | 0.5 | 0.25 | 2.5 | 2.5 | 0 | 0 | 0 | 9 | 0.8 | 1.25 | 2 | 0.8 | 2
| 8.314 | 8.629 | 3 | 78 | 2.885 | 1.11 | D | attm | 8 | 12.93 | 1 | 8 | 25 | 31.9 | glauconite | Alm_Hamre_2018 | 0.5 | 0.25 | 2.5 | 2.5 | 0 | 0 | 0 | 9 | 0.8 | 1.25 | 2 | 0.8 | 2
| 8.629 | 8.943 | 3 | 73 | 2.89 | 1.23 | D | attm | 9 | 17.4 | 0 | 9 | 31.9 | 45 | glauconite | Alm_Hamre_2018 | 0.5 | 0.25 | 2.5 | 2.5 | 0 | 0 | 0 | 9 | 0.8 | 1.25 | 2 | 1.25 | 2
| 8.943 | 9.258 | 3 | 73 | 3.165 | 1.23 | D | attm | 10 | 25 | 0 | 10 | 45 | 80 | clay | Alm_Hamre_2018 | 0.5 | 0.25 | 2.5 | 2.5 | 0 | 0 | 0 | 9 | 0.8 | 1.25 | 1.5 | 1.5
| 9.258 | 9.49 | 2.219 | 73 | 3.24 | 1.23 | D | attm | 11 | 34 | 0
| 9.49 | 9.7 | 2 | 83 | 3.3 | 3 | B2 | attm | 12 | 51 | 0
| 9.7 | 9.7 | 2.681 | 83 | 3.4 | 3 | B2 | attm | 13 | 75 | 0
| 9.7 | 9.7 | 3 | 73 | 3.682 | 1.07 | D | attm
| 9.7 | 9.7 | 3 | 77 | 3.697 | 1.07 | D | attm
| 9.7 | 9.7 | 3 | 73 | 3.722 | 1.14 | D | attm
| 9.7 | 9.7 | 3 | 74 | 4.077 | 1.14 | D | attm
| 9.7 | 9.7 | 3 | 76 | 4.125 | 3 | B2 | attm
| 9.7 | 9.7 | 3 | 76 | 5.2 | 1.051 | D | weld
| 9.7 | 9.7 | 3 | 76 | 6.932 | 1.16 | C1 | attm
| 9.7 | 9.7 | 3 | 75 | 7.288 | 1.16 | C1 | attm
| 9.7 | 9.7 | 3 | 73 | 8.6 | 0.976 | D | weld
| 9.7 | 9.7 | 3 | 73 | 12.1 | 1.051 | D | weld
| 9.7 | 9.7 | 3 | 73 | 13.092 | 1.1 | C1 | attm
| 9.7 | 9.7 | 3 | 73 | 13.448 | 1.1 | C1 | attm
| 9.7 | 9.7 | 3 | 73 | 15 | 1.524 | C1 | weld
| 9.7 | 9.7 | 3 | 73 | 17 | 2 | B2 | attm
| 9.7 | 9.7 | 3 | 73 | 19 | 1.145 | D | weld
| 9.7 | 9.7 | 2.6 | 73 | 21.8 | 1.4 | C1 | attm
[5 empty] | 22.2 | 1.4 | C1 | attm
[5 empty] | 23 | 1.143 | D | weld
[5 empty] | 27 | 1.048 | D | weld
[5 empty] | 31 | 1.18 | D | weld
Stevens
Alm_Hamre
ICP_18
Alm_Hamre_2018
sand
clay
clay_L_PI
clay_H_PI
glauconite
Note on G1: Author: Distance from pile top of weld or attachment to be checked for fatigue analysis.
Note on J1: Author: "weld" or "attm"
Note on M1: Author: distance of Point of interests for time history variables, Maximum number of input 13 0 value means no plot
Note on N1: Author: Maximum No of plotted section is 3
Note on AE1: Author: This is a multipliers applied on top of the analyses normal settings. For example: if the hammer breakdown analysis is performed with UB soil, this factor will we applied on top of the UB factor after the hammer breakdown.

## EW1_55_BORS3
| TopD [m] | BotD [m] | Can H [m] | wt [mm] | X | SCF | SN | Type | Number | Points for TimeSeries - Depth from pile head [m] | To be plotted | No Layer | Layer Top [m bml] | Layer Bot [m bml] | soilType | SRD Model | Toe Damping [s/m] | Skin Damping [s/m] | Toe Quake [mm] | Skin Quake [mm] | Setup factor | Lim distance [m] | K | Nc | SRD Multipliers LB | SRD Multipliers UB | Hammer Break Down Coeffiecnt | Buckling multiplier | Glauconite_multi
| 8 | 8 | 0.29 | 100 | 0.215 | 1.383 | C1 | weld | 1 | 2 | 0 | 1 | 0 | 1 | sand | Alm_Hamre_2018 | 0.5 | 0.25 | 2.5 | 2.5 | 0 | 0 | 0 | 9 | 0.8 | 1.25 | 1.5 | 1.25
| 8 | 8 | 2.71 | 100 | 1.1 | 3 | B2 | attm | 2 | 3 | 0 | 2 | 1 | 2.1 | clay | Alm_Hamre_2018 | 0.5 | 0.25 | 2.5 | 2.5 | 0 | 0 | 0 | 9 | 0.8 | 1.25 | 1.5 | 0.8
| 8 | 8 | 3 | 89 | 1.25 | 1.27 | C1 | attm | 3 | 3.7 | 1 | 3 | 2.1 | 7 | sand | Alm_Hamre_2018 | 0.5 | 0.25 | 2.5 | 2.5 | 0 | 0 | 0 | 9 | 0.8 | 1.25 | 1.5 | 0.8
| 8 | 8 | 3 | 89 | 1.35 | 1.27 | C1 | attm | 4 | 5 | 0 | 4 | 7 | 15.1 | sand | Alm_Hamre_2018 | 0.5 | 0.25 | 2.5 | 2.5 | 0 | 0 | 0 | 9 | 0.8 | 1.25 | 1.5 | 0.8
| 8 | 8 | 2.5 | 86 | 2 | 1.325 | C1 | weld | 5 | 6 | 0 | 5 | 15.1 | 18 | sand | Alm_Hamre_2018 | 0.5 | 0.25 | 2.5 | 2.5 | 0 | 0 | 0 | 9 | 0.8 | 1.25 | 1.5 | 0.8
| 8 | 8 | 2 | 101 | 2.715 | 1.11 | D | attm | 6 | 7.3 | 1 | 6 | 18 | 22.8 | sand | Alm_Hamre_2018 | 0.5 | 0.25 | 2.5 | 2.5 | 0 | 0 | 0 | 9 | 0.8 | 1.25 | 1.5 | 0.8
| 8 | 8.314 | 3 | 100 | 2.815 | 1.23 | D | attm | 7 | 10 | 0 | 7 | 22.8 | 25 | glauconite | Alm_Hamre_2018 | 0.5 | 0.25 | 2.5 | 2.5 | 0 | 0 | 0 | 9 | 0.8 | 1.25 | 2 | 0.8 | 3
| 8.314 | 8.629 | 3 | 78 | 2.885 | 1.11 | D | attm | 8 | 12.93 | 1 | 8 | 25 | 31.9 | glauconite | Alm_Hamre_2018 | 0.5 | 0.25 | 2.5 | 2.5 | 0 | 0 | 0 | 9 | 0.8 | 1.25 | 2 | 0.8 | 2
| 8.629 | 8.943 | 3 | 73 | 2.89 | 1.23 | D | attm | 9 | 17.4 | 0 | 9 | 31.9 | 45 | glauconite | Alm_Hamre_2018 | 0.5 | 0.25 | 2.5 | 2.5 | 0 | 0 | 0 | 9 | 0.8 | 1.25 | 2 | 1.25 | 3
| 8.943 | 9.258 | 3 | 73 | 3.165 | 1.23 | D | attm | 10 | 25 | 0 | 10 | 45 | 80 | clay | Alm_Hamre_2018 | 0.5 | 0.25 | 2.5 | 2.5 | 0 | 0 | 0 | 9 | 0.8 | 1.25 | 1.5 | 1.5
| 9.258 | 9.49 | 2.219 | 73 | 3.24 | 1.23 | D | attm | 11 | 34 | 0
| 9.49 | 9.7 | 2 | 83 | 3.3 | 3 | B2 | attm | 12 | 51 | 0
| 9.7 | 9.7 | 2.681 | 83 | 3.4 | 3 | B2 | attm | 13 | 75 | 0
| 9.7 | 9.7 | 3 | 73 | 3.682 | 1.07 | D | attm
| 9.7 | 9.7 | 3 | 77 | 3.697 | 1.07 | D | attm
| 9.7 | 9.7 | 3 | 73 | 3.722 | 1.14 | D | attm
| 9.7 | 9.7 | 3 | 74 | 4.077 | 1.14 | D | attm
| 9.7 | 9.7 | 3 | 76 | 4.125 | 3 | B2 | attm
| 9.7 | 9.7 | 3 | 76 | 5.2 | 1.051 | D | weld
| 9.7 | 9.7 | 3 | 76 | 6.932 | 1.16 | C1 | attm
| 9.7 | 9.7 | 3 | 75 | 7.288 | 1.16 | C1 | attm
| 9.7 | 9.7 | 3 | 73 | 8.6 | 0.976 | D | weld
| 9.7 | 9.7 | 3 | 73 | 12.1 | 1.051 | D | weld
| 9.7 | 9.7 | 3 | 73 | 13.092 | 1.1 | C1 | attm
| 9.7 | 9.7 | 3 | 73 | 13.448 | 1.1 | C1 | attm
| 9.7 | 9.7 | 3 | 73 | 15 | 1.524 | C1 | weld
| 9.7 | 9.7 | 3 | 73 | 17 | 2 | B2 | attm
| 9.7 | 9.7 | 3 | 73 | 19 | 1.145 | D | weld
| 9.7 | 9.7 | 2.6 | 73 | 21.8 | 1.4 | C1 | attm
[5 empty] | 22.2 | 1.4 | C1 | attm
[5 empty] | 23 | 1.143 | D | weld
[5 empty] | 27 | 1.048 | D | weld
[5 empty] | 31 | 1.18 | D | weld
Stevens
Alm_Hamre
ICP_18
Alm_Hamre_2018
sand
clay
clay_L_PI
clay_H_PI
glauconite
Note on G1: Author: Distance from pile top of weld or attachment to be checked for fatigue analysis.
Note on J1: Author: "weld" or "attm"
Note on M1: Author: distance of Point of interests for time history variables, Maximum number of input 13 0 value means no plot
Note on N1: Author: Maximum No of plotted section is 3
Note on AE1: Author: This is a multipliers applied on top of the analyses normal settings. For example: if the hammer breakdown analysis is performed with UB soil, this factor will we applied on top of the UB factor after the hammer breakdown.

## EW1_55_BORS5
| TopD [m] | BotD [m] | Can H [m] | wt [mm] | X | SCF | SN | Type | Number | Points for TimeSeries - Depth from pile head [m] | To be plotted | No Layer | Layer Top [m bml] | Layer Bot [m bml] | soilType | SRD Model | Toe Damping [s/m] | Skin Damping [s/m] | Toe Quake [mm] | Skin Quake [mm] | Setup factor | Lim distance [m] | K | Nc | SRD Multipliers LB | SRD Multipliers UB | Hammer Break Down Coeffiecnt | Buckling multiplier | Glauconite_multi
| 8 | 8 | 0.29 | 100 | 0.215 | 1.383 | C1 | weld | 1 | 2 | 0 | 1 | 0 | 1 | sand | Alm_Hamre_2018 | 0.5 | 0.25 | 2.5 | 2.5 | 0 | 0 | 0 | 9 | 0.8 | 1.25 | 1.5 | 1.25
| 8 | 8 | 2.71 | 100 | 1.1 | 3 | B2 | attm | 2 | 3 | 0 | 2 | 1 | 2.1 | clay | Alm_Hamre_2018 | 0.5 | 0.25 | 2.5 | 2.5 | 0 | 0 | 0 | 9 | 0.8 | 1.25 | 1.5 | 0.8
| 8 | 8 | 3 | 89 | 1.25 | 1.27 | C1 | attm | 3 | 3.7 | 1 | 3 | 2.1 | 7 | sand | Alm_Hamre_2018 | 0.5 | 0.25 | 2.5 | 2.5 | 0 | 0 | 0 | 9 | 0.8 | 1.25 | 1.5 | 0.8
| 8 | 8 | 3 | 89 | 1.35 | 1.27 | C1 | attm | 4 | 5 | 0 | 4 | 7 | 15.1 | sand | Alm_Hamre_2018 | 0.5 | 0.25 | 2.5 | 2.5 | 0 | 0 | 0 | 9 | 0.8 | 1.25 | 1.5 | 0.8
| 8 | 8 | 2.5 | 86 | 2 | 1.325 | C1 | weld | 5 | 6 | 0 | 5 | 15.1 | 18 | sand | Alm_Hamre_2018 | 0.5 | 0.25 | 2.5 | 2.5 | 0 | 0 | 0 | 9 | 0.8 | 1.25 | 1.5 | 0.8
| 8 | 8 | 2 | 101 | 2.715 | 1.11 | D | attm | 6 | 7.3 | 1 | 6 | 18 | 22.8 | sand | Alm_Hamre_2018 | 0.5 | 0.25 | 2.5 | 2.5 | 0 | 0 | 0 | 9 | 0.8 | 1.25 | 1.5 | 0.8
| 8 | 8.314 | 3 | 100 | 2.815 | 1.23 | D | attm | 7 | 10 | 0 | 7 | 22.8 | 25 | glauconite | Alm_Hamre_2018 | 0.5 | 0.25 | 2.5 | 2.5 | 0 | 0 | 0 | 9 | 0.8 | 1.25 | 2 | 0.8 | 4
| 8.314 | 8.629 | 3 | 78 | 2.885 | 1.11 | D | attm | 8 | 12.93 | 1 | 8 | 25 | 31.9 | glauconite | Alm_Hamre_2018 | 0.5 | 0.25 | 2.5 | 2.5 | 0 | 0 | 0 | 9 | 0.8 | 1.25 | 2 | 0.8 | 2
| 8.629 | 8.943 | 3 | 73 | 2.89 | 1.23 | D | attm | 9 | 17.4 | 0 | 9 | 31.9 | 45 | glauconite | Alm_Hamre_2018 | 0.5 | 0.25 | 2.5 | 2.5 | 0 | 0 | 0 | 9 | 0.8 | 1.25 | 2 | 1.25 | 4
| 8.943 | 9.258 | 3 | 73 | 3.165 | 1.23 | D | attm | 10 | 25 | 0 | 10 | 45 | 80 | clay | Alm_Hamre_2018 | 0.5 | 0.25 | 2.5 | 2.5 | 0 | 0 | 0 | 9 | 0.8 | 1.25 | 1.5 | 1.5
| 9.258 | 9.49 | 2.219 | 73 | 3.24 | 1.23 | D | attm | 11 | 34 | 0
| 9.49 | 9.7 | 2 | 83 | 3.3 | 3 | B2 | attm | 12 | 51 | 0
| 9.7 | 9.7 | 2.681 | 83 | 3.4 | 3 | B2 | attm | 13 | 75 | 0
| 9.7 | 9.7 | 3 | 73 | 3.682 | 1.07 | D | attm
| 9.7 | 9.7 | 3 | 77 | 3.697 | 1.07 | D | attm
| 9.7 | 9.7 | 3 | 73 | 3.722 | 1.14 | D | attm
| 9.7 | 9.7 | 3 | 74 | 4.077 | 1.14 | D | attm
| 9.7 | 9.7 | 3 | 76 | 4.125 | 3 | B2 | attm
| 9.7 | 9.7 | 3 | 76 | 5.2 | 1.051 | D | weld
| 9.7 | 9.7 | 3 | 76 | 6.932 | 1.16 | C1 | attm
| 9.7 | 9.7 | 3 | 75 | 7.288 | 1.16 | C1 | attm
| 9.7 | 9.7 | 3 | 73 | 8.6 | 0.976 | D | weld
| 9.7 | 9.7 | 3 | 73 | 12.1 | 1.051 | D | weld
| 9.7 | 9.7 | 3 | 73 | 13.092 | 1.1 | C1 | attm
| 9.7 | 9.7 | 3 | 73 | 13.448 | 1.1 | C1 | attm
| 9.7 | 9.7 | 3 | 73 | 15 | 1.524 | C1 | weld
| 9.7 | 9.7 | 3 | 73 | 17 | 2 | B2 | attm
| 9.7 | 9.7 | 3 | 73 | 19 | 1.145 | D | weld
| 9.7 | 9.7 | 2.6 | 73 | 21.8 | 1.4 | C1 | attm
[5 empty] | 22.2 | 1.4 | C1 | attm
[5 empty] | 23 | 1.143 | D | weld
[5 empty] | 27 | 1.048 | D | weld
[5 empty] | 31 | 1.18 | D | weld
Stevens
Alm_Hamre
ICP_18
Alm_Hamre_2018
sand
clay
clay_L_PI
clay_H_PI
glauconite
Note on G1: Author: Distance from pile top of weld or attachment to be checked for fatigue analysis.
Note on J1: Author: "weld" or "attm"
Note on M1: Author: distance of Point of interests for time history variables, Maximum number of input 13 0 value means no plot
Note on N1: Author: Maximum No of plotted section is 3
Note on AE1: Author: This is a multipliers applied on top of the analyses normal settings. For example: if the hammer breakdown analysis is performed with UB soil, this factor will we applied on top of the UB factor after the hammer breakdown.

## EW1_55_BORS
| TopD [m] | BotD [m] | Can H [m] | wt [mm] | X | SCF | SN | Type | Number | Points for TimeSeries - Depth from pile head [m] | To be plotted | No Layer | Layer Top [m bml] | Layer Bot [m bml] | soilType | SRD Model | Toe Damping [s/m] | Skin Damping [s/m] | Toe Quake [mm] | Skin Quake [mm] | Setup factor | Lim distance [m] | K | Nc | SRD Multipliers LB | SRD Multipliers UB | Hammer Break Down Coeffiecnt | Buckling multiplier | Glauconite_multi
| 8 | 8 | 0.29 | 100 | 0.215 | 1.383 | C1 | weld | 1 | 2 | 0 | 1 | 0 | 1 | sand | Alm_Hamre_2018 | 0.5 | 0.25 | 2.5 | 2.5 | 0 | 0 | 0 | 9 | 0.8 | 1.25 | 1.5 | 1.25
| 8 | 8 | 2.71 | 100 | 1.1 | 3 | B2 | attm | 2 | 3 | 0 | 2 | 1 | 2.1 | clay | Alm_Hamre_2018 | 0.5 | 0.25 | 2.5 | 2.5 | 0 | 0 | 0 | 9 | 0.8 | 1.25 | 1.5 | 0.8
| 8 | 8 | 3 | 89 | 1.25 | 1.27 | C1 | attm | 3 | 3.7 | 1 | 3 | 2.1 | 7 | sand | Alm_Hamre_2018 | 0.5 | 0.25 | 2.5 | 2.5 | 0 | 0 | 0 | 9 | 0.8 | 1.25 | 1.5 | 0.8
| 8 | 8 | 3 | 89 | 1.35 | 1.27 | C1 | attm | 4 | 5 | 0 | 4 | 7 | 15.1 | sand | Alm_Hamre_2018 | 0.5 | 0.25 | 2.5 | 2.5 | 0 | 0 | 0 | 9 | 0.8 | 1.25 | 1.5 | 0.8
| 8 | 8 | 2.5 | 86 | 2 | 1.325 | C1 | weld | 5 | 6 | 0 | 5 | 15.1 | 18 | sand | Alm_Hamre_2018 | 0.5 | 0.25 | 2.5 | 2.5 | 0 | 0 | 0 | 9 | 0.8 | 1.25 | 1.5 | 0.8
| 8 | 8 | 2 | 101 | 2.715 | 1.11 | D | attm | 6 | 7.3 | 1 | 6 | 18 | 22.8 | sand | Alm_Hamre_2018 | 0.5 | 0.25 | 2.5 | 2.5 | 0 | 0 | 0 | 9 | 0.8 | 1.25 | 1.5 | 0.8
| 8 | 8.314 | 3 | 100 | 2.815 | 1.23 | D | attm | 7 | 10 | 0 | 7 | 22.8 | 25 | glauconite | Alm_Hamre_2018 | 0.5 | 0.25 | 2.5 | 2.5 | 0 | 0 | 0 | 9 | 0.8 | 1.25 | 2 | 0.8 | 4
| 8.314 | 8.629 | 3 | 78 | 2.885 | 1.11 | D | attm | 8 | 12.93 | 1 | 8 | 25 | 31.9 | glauconite | Alm_Hamre_2018 | 0.5 | 0.25 | 2.5 | 2.5 | 0 | 0 | 0 | 9 | 0.8 | 1.25 | 2 | 0.8 | 2
| 8.629 | 8.943 | 3 | 73 | 2.89 | 1.23 | D | attm | 9 | 17.4 | 0 | 9 | 31.9 | 45 | glauconite | Alm_Hamre_2018 | 0.5 | 0.25 | 2.5 | 2.5 | 0 | 0 | 0 | 9 | 0.8 | 1.25 | 2 | 1.25 | 4
| 8.943 | 9.258 | 3 | 73 | 3.165 | 1.23 | D | attm | 10 | 25 | 0 | 10 | 45 | 80 | clay | Alm_Hamre_2018 | 0.5 | 0.25 | 2.5 | 2.5 | 0 | 0 | 0 | 9 | 0.8 | 1.25 | 1.5 | 1.5
| 9.258 | 9.49 | 2.219 | 73 | 3.24 | 1.23 | D | attm | 11 | 34 | 0
| 9.49 | 9.7 | 2 | 83 | 3.3 | 3 | B2 | attm | 12 | 51 | 0
| 9.7 | 9.7 | 2.681 | 83 | 3.4 | 3 | B2 | attm | 13 | 75 | 0
| 9.7 | 9.7 | 3 | 73 | 3.682 | 1.07 | D | attm
| 9.7 | 9.7 | 3 | 77 | 3.697 | 1.07 | D | attm
| 9.7 | 9.7 | 3 | 73 | 3.722 | 1.14 | D | attm
| 9.7 | 9.7 | 3 | 74 | 4.077 | 1.14 | D | attm
| 9.7 | 9.7 | 3 | 76 | 4.125 | 3 | B2 | attm
| 9.7 | 9.7 | 3 | 76 | 5.2 | 1.051 | D | weld
| 9.7 | 9.7 | 3 | 76 | 6.932 | 1.16 | C1 | attm
| 9.7 | 9.7 | 3 | 75 | 7.288 | 1.16 | C1 | attm
| 9.7 | 9.7 | 3 | 73 | 8.6 | 0.976 | D | weld
| 9.7 | 9.7 | 3 | 73 | 12.1 | 1.051 | D | weld
| 9.7 | 9.7 | 3 | 73 | 13.092 | 1.1 | C1 | attm
| 9.7 | 9.7 | 3 | 73 | 13.448 | 1.1 | C1 | attm
| 9.7 | 9.7 | 3 | 73 | 15 | 1.524 | C1 | weld
| 9.7 | 9.7 | 3 | 73 | 17 | 2 | B2 | attm
| 9.7 | 9.7 | 3 | 73 | 19 | 1.145 | D | weld
| 9.7 | 9.7 | 2.6 | 73 | 21.8 | 1.4 | C1 | attm
[5 empty] | 22.2 | 1.4 | C1 | attm
[5 empty] | 23 | 1.143 | D | weld
[5 empty] | 27 | 1.048 | D | weld
[5 empty] | 31 | 1.18 | D | weld
Stevens
Alm_Hamre
ICP_18
Alm_Hamre_2018
sand
clay
clay_L_PI
clay_H_PI
glauconite
Note on G1: Author: Distance from pile top of weld or attachment to be checked for fatigue analysis.
Note on J1: Author: "weld" or "attm"
Note on M1: Author: distance of Point of interests for time history variables, Maximum number of input 13 0 value means no plot
Note on N1: Author: Maximum No of plotted section is 3
Note on AE1: Author: This is a multipliers applied on top of the analyses normal settings. For example: if the hammer breakdown analysis is performed with UB soil, this factor will we applied on top of the UB factor after the hammer breakdown.

## EW1_55_SHOE
| TopD [m] | BotD [m] | Can H [m] | wt [mm] | X | SCF | SN | Type | Number | Points for TimeSeries - Depth from pile head [m] | To be plotted | No Layer | Layer Top [m bml] | Layer Bot [m bml] | soilType | SRD Model | Toe Damping [s/m] | Skin Damping [s/m] | Toe Quake [mm] | Skin Quake [mm] | Setup factor | Lim distance [m] | K | Nc | SRD Multipliers LB | SRD Multipliers UB | Hammer Break Down Coeffiecnt | Buckling multiplier | Glauconite_multi
| 8 | 8 | 0.29 | 100 | 0.215 | 1.383 | C1 | weld | 1 | 2 | 0 | 1 | 0 | 1 | sand | Alm_Hamre_2018 | 0.5 | 0.25 | 2.5 | 2.5 | 0 | 0 | 0 | 9 | 0.8 | 1.25 | 1.5 | 1.25
| 8 | 8 | 2.71 | 100 | 1.1 | 3 | B2 | attm | 2 | 3 | 0 | 2 | 1 | 2.1 | clay | Alm_Hamre_2018 | 0.5 | 0.25 | 2.5 | 2.5 | 0 | 0 | 0 | 9 | 0.8 | 1.25 | 1.5 | 0.8
| 8 | 8 | 3 | 89 | 1.25 | 1.27 | C1 | attm | 3 | 3.7 | 1 | 3 | 2.1 | 7 | sand | Alm_Hamre_2018 | 0.5 | 0.25 | 2.5 | 2.5 | 0 | 0 | 0 | 9 | 0.8 | 1.25 | 1.5 | 0.8
| 8 | 8 | 3 | 89 | 1.35 | 1.27 | C1 | attm | 4 | 5 | 0 | 4 | 7 | 15.1 | sand | Alm_Hamre_2018 | 0.5 | 0.25 | 2.5 | 2.5 | 0 | 0 | 0 | 9 | 0.8 | 1.25 | 1.5 | 0.8
| 8 | 8 | 2.5 | 86 | 2 | 1.325 | C1 | weld | 5 | 6 | 0 | 5 | 15.1 | 18 | sand | Alm_Hamre_2018 | 0.5 | 0.25 | 2.5 | 2.5 | 0 | 0 | 0 | 9 | 0.8 | 1.25 | 1.5 | 0.8
| 8 | 8 | 2 | 101 | 2.715 | 1.11 | D | attm | 6 | 7.3 | 1 | 6 | 18 | 22.8 | sand | Alm_Hamre_2018 | 0.5 | 0.25 | 2.5 | 2.5 | 0 | 0 | 0 | 9 | 0.8 | 1.25 | 1.5 | 0.8
| 8 | 8.314 | 3 | 100 | 2.815 | 1.23 | D | attm | 7 | 10 | 0 | 7 | 22.8 | 25 | glauconite | Alm_Hamre_2018 | 0.5 | 0.25 | 2.5 | 2.5 | 0 | 0 | 0 | 9 | 0.8 | 1.25 | 2 | 0.8 | 1
| 8.314 | 8.629 | 3 | 78 | 2.885 | 1.11 | D | attm | 8 | 12.93 | 1 | 8 | 25 | 31.9 | glauconite | Alm_Hamre_2018 | 0.5 | 0.25 | 2.5 | 2.5 | 0 | 0 | 0 | 9 | 0.8 | 1.25 | 2 | 0.8 | 1
| 8.629 | 8.943 | 3 | 73 | 2.89 | 1.23 | D | attm | 9 | 17.4 | 0 | 9 | 31.9 | 45 | glauconite | Alm_Hamre_2018 | 0.5 | 0.25 | 2.5 | 2.5 | 0 | 0 | 0 | 9 | 0.8 | 1.25 | 2 | 1.25 | 1
| 8.943 | 9.258 | 3 | 73 | 3.165 | 1.23 | D | attm | 10 | 25 | 0 | 10 | 45 | 80 | clay | Alm_Hamre_2018 | 0.5 | 0.25 | 2.5 | 2.5 | 0 | 0 | 0 | 9 | 0.8 | 1.25 | 1.5 | 1.5
| 9.258 | 9.49 | 2.219 | 73 | 3.24 | 1.23 | D | attm | 11 | 34 | 0
| 9.49 | 9.7 | 2 | 83 | 3.3 | 3 | B2 | attm | 12 | 51 | 0
| 9.7 | 9.7 | 2.681 | 83 | 3.4 | 3 | B2 | attm | 13 | 75 | 0
| 9.7 | 9.7 | 3 | 73 | 3.682 | 1.07 | D | attm
| 9.7 | 9.7 | 3 | 77 | 3.697 | 1.07 | D | attm
| 9.7 | 9.7 | 3 | 73 | 3.722 | 1.14 | D | attm
| 9.7 | 9.7 | 3 | 74 | 4.077 | 1.14 | D | attm
| 9.7 | 9.7 | 3 | 76 | 4.125 | 3 | B2 | attm
| 9.7 | 9.7 | 3 | 76 | 5.2 | 1.051 | D | weld
| 9.7 | 9.7 | 3 | 76 | 6.932 | 1.16 | C1 | attm
| 9.7 | 9.7 | 3 | 75 | 7.288 | 1.16 | C1 | attm
| 9.7 | 9.7 | 3 | 73 | 8.6 | 0.976 | D | weld
| 9.7 | 9.7 | 3 | 73 | 12.1 | 1.051 | D | weld
| 9.7 | 9.7 | 3 | 73 | 13.092 | 1.1 | C1 | attm
| 9.7 | 9.7 | 3 | 73 | 13.448 | 1.1 | C1 | attm
| 9.7 | 9.7 | 3 | 73 | 15 | 1.524 | C1 | weld
| 9.7 | 9.7 | 3 | 73 | 17 | 2 | B2 | attm
| 9.7 | 9.7 | 3 | 73 | 19 | 1.145 | D | weld
| 9.7 | 9.7 | 2.6 | 93 | 21.8 | 1.4 | C1 | attm
[5 empty] | 22.2 | 1.4 | C1 | attm
[5 empty] | 23 | 1.143 | D | weld
[5 empty] | 27 | 1.048 | D | weld
[5 empty] | 31 | 1.18 | D | weld
Stevens
Alm_Hamre
ICP_18
Alm_Hamre_2018
sand
clay
clay_L_PI
clay_H_PI
glauconite
Note on G1: Author: Distance from pile top of weld or attachment to be checked for fatigue analysis.
Note on J1: Author: "weld" or "attm"
Note on M1: Author: distance of Point of interests for time history variables, Maximum number of input 13 0 value means no plot
Note on N1: Author: Maximum No of plotted section is 3
Note on AE1: Author: This is a multipliers applied on top of the analyses normal settings. For example: if the hammer breakdown analysis is performed with UB soil, this factor will we applied on top of the UB factor after the hammer breakdown.

## EW1_62_NORM
| TopD [m] | BotD [m] | Can H [m] | wt [mm] | X | SCF | SN | Type | Number | Points for TimeSeries - Depth from pile head [m] | To be plotted | No Layer | Layer Top [m bml] | Layer Bot [m bml] | soilType | SRD Model | Toe Damping [s/m] | Skin Damping [s/m] | Toe Quake [mm] | Skin Quake [mm] | Setup factor | Lim distance [m] | K | Nc | SRD Multipliers LB | SRD Multipliers UB | Hammer Break Down Coeffiecnt | Buckling multiplier | Glauconite_multi
| 8 | 8 | 0.29 | 100 | 0.215 | 1.383 | C1 | weld | 1 | 2 | 0 | 1 | 0 | 0.75 | sand | Alm_Hamre_2018 | 0.5 | 0.25 | 2.5 | 2.5 | 0 | 0 | 0 | 9 | 0.8 | 1.25 | 1.5 | 1.25
| 8 | 8 | 2.71 | 100 | 1.1 | 3 | B2 | attm | 2 | 3 | 0 | 2 | 0.75 | 1.7 | sand | Alm_Hamre_2018 | 0.5 | 0.25 | 2.5 | 2.5 | 0 | 0 | 0 | 9 | 0.8 | 1.25 | 1.5 | 0.8
| 8 | 8 | 3 | 89 | 1.25 | 1.27 | C1 | attm | 3 | 3.7 | 1 | 3 | 1.7 | 2.9 | sand | Alm_Hamre_2018 | 0.5 | 0.25 | 2.5 | 2.5 | 0 | 0 | 0 | 9 | 0.8 | 1.25 | 1.5 | 0.8
| 8 | 8 | 3 | 89 | 1.35 | 1.27 | C1 | attm | 4 | 5 | 0 | 4 | 2.9 | 5.6 | sand | Alm_Hamre_2018 | 0.5 | 0.25 | 2.5 | 2.5 | 0 | 0 | 0 | 9 | 0.8 | 1.25 | 1.5 | 0.8
| 8 | 8 | 2.5 | 86 | 2 | 1.325 | C1 | weld | 5 | 6 | 0 | 5 | 5.6 | 7.5 | sand | Alm_Hamre_2018 | 0.5 | 0.25 | 2.5 | 2.5 | 0 | 0 | 0 | 9 | 0.8 | 1.25 | 1.5 | 0.8
| 8 | 8 | 2 | 101 | 2.715 | 1.11 | D | attm | 6 | 7.3 | 1 | 6 | 7.5 | 9.3 | sand | Alm_Hamre_2018 | 0.5 | 0.25 | 2.5 | 2.5 | 0 | 0 | 0 | 9 | 0.8 | 1.25 | 1.5 | 0.8
| 8 | 8.314 | 3 | 100 | 2.815 | 1.23 | D | attm | 7 | 10 | 0 | 7 | 9.3 | 17.8 | sand | Alm_Hamre_2018 | 0.5 | 0.25 | 2.5 | 2.5 | 0 | 0 | 0 | 9 | 0.8 | 1.25 | 1.5 | 0.8
| 8.314 | 8.629 | 3 | 78 | 2.885 | 1.11 | D | attm | 8 | 12.93 | 1 | 8 | 17.8 | 27 | clay | Alm_Hamre_2018 | 0.5 | 0.25 | 2.5 | 2.5 | 0 | 0 | 0 | 9 | 0.8 | 1.25 | 1.5 | 0.8
| 8.629 | 8.943 | 3 | 73 | 2.89 | 1.23 | D | attm | 9 | 17.4 | 0 | 9 | 27 | 29 | clay | Alm_Hamre_2018 | 0.5 | 0.25 | 2.5 | 2.5 | 0 | 0 | 0 | 9 | 0.8 | 1.25 | 1.5 | 1.25
| 8.943 | 9.181 | 2.265 | 73 | 3.165 | 1.23 | D | attm | 10 | 25 | 0 | 10 | 29 | 32 | glauconite | Alm_Hamre_2018 | 0.5 | 0.25 | 2.5 | 2.5 | 0 | 0 | 0 | 9 | 0.8 | 1.25 | 2 | 1.5 | 1
| 9.181 | 9.39 | 2 | 83 | 3.24 | 1.23 | D | attm | 11 | 34 | 0 | 11 | 32 | 36.3 | glauconite | Alm_Hamre_2018 | 0.5 | 0.25 | 2.5 | 2.5 | 0 | 0 | 0 | 9 | 0.8 | 1.25 | 2 | 1.5 | 1
| 9.39 | 9.6 | 2 | 93 | 3.3 | 3 | B2 | attm | 12 | 51 | 0 | 12 | 36.3 | 40 | glauconite | Alm_Hamre_2018 | 0.5 | 0.25 | 2.5 | 2.5 | 0 | 0 | 0 | 9 | 0.8 | 1.25 | 2 | 1.5 | 1
| 9.6 | 9.6 | 2.135 | 88 | 3.4 | 3 | B2 | attm | 13 | 73.5 | 0 | 13 | 40 | 44 | glauconite | Alm_Hamre_2018 | 0.5 | 0.25 | 2.5 | 2.5 | 0 | 0 | 0 | 9 | 0.8 | 1.25 | 2 | 1.5 | 1
| 9.6 | 9.6 | 3 | 83 | 3.682 | 1.07 | D | attm |  |  |  | 14 | 44 | 50 | glauconite | Alm_Hamre_2018 | 0.5 | 0.25 | 2.5 | 2.5 | 0 | 0 | 0 | 9 | 0.8 | 1.25 | 2 | 2.5 | 1
| 9.6 | 9.6 | 3 | 83 | 3.697 | 1.07 | D | attm |  |  |  | 15 | 50 | 80 | clay | Alm_Hamre_2018 | 0.5 | 0.25 | 2.5 | 2.5 | 0 | 0 | 0 | 9 | 0.8 | 1.25 | 1.5 | 3.5
| 9.6 | 9.6 | 3 | 91 | 3.722 | 1.14 | D | attm
| 9.6 | 9.6 | 3 | 88 | 4.077 | 1.14 | D | attm
| 9.6 | 9.6 | 3 | 89 | 4.125 | 3 | B2 | attm
| 9.6 | 9.6 | 3 | 86 | 5.2 | 1.051 | D | weld
| 9.6 | 9.6 | 3 | 81 | 6.932 | 1.16 | C1 | attm
| 9.6 | 9.6 | 3 | 80 | 7.288 | 1.16 | C1 | attm
| 9.6 | 9.6 | 3 | 76 | 8.6 | 0.976 | D | weld
| 9.6 | 9.6 | 3 | 76 | 12.1 | 1.051 | D | weld
| 9.6 | 9.6 | 3 | 73 | 13.092 | 1.1 | C1 | attm
| 9.6 | 9.6 | 3 | 73 | 13.448 | 1.1 | C1 | attm
| 9.6 | 9.6 | 3 | 73 | 15 | 1.524 | C1 | weld
| 9.6 | 9.6 | 3 | 73 | 17 | 2 | B2 | attm
| 9.6 | 9.6 | 3 | 73 | 19 | 1.145 | D | weld
| 9.6 | 9.6 | 2.6 | 73 | 21.8 | 1.4 | C1 | attm
[5 empty] | 22.2 | 1.4 | C1 | attm
[5 empty] | 23 | 1.143 | D | weld
[5 empty] | 27 | 1.048 | D | weld
[5 empty] | 31 | 1.18 | D | weld
Stevens
Alm_Hamre
ICP_18
Alm_Hamre_2018
sand
clay
clay_L_PI
clay_H_PI
glauconite
Note on G1: Author: Distance from pile top of weld or attachment to be checked for fatigue analysis.
Note on J1: Author: "weld" or "attm"
Note on M1: Author: distance of Point of interests for time history variables, Maximum number of input 13 0 value means no plot
Note on N1: Author: Maximum No of plotted section is 3
Note on AE1: Author: This is a multipliers applied on top of the analyses normal settings. For example: if the hammer breakdown analysis is performed with UB soil, this factor will we applied on top of the UB factor after the hammer breakdown.
Note on AG1: [Threaded comment] Your version of Excel allows you to read this threaded comment; however, any edits to it will get removed if the file is opened in a newer version of Excel. Learn more: https://go.microsoft.com/fwlink/?linkid=870924 Comment: A mulitplier for higher shaft friction of sand containing Glauconite. If -1 is used the multiplier is equal to Rf from CPT

## EW1_62_SAND
| TopD [m] | BotD [m] | Can H [m] | wt [mm] | X | SCF | SN | Type | Number | Points for TimeSeries - Depth from pile head [m] | To be plotted | No Layer | Layer Top [m bml] | Layer Bot [m bml] | soilType | SRD Model | Toe Damping [s/m] | Skin Damping [s/m] | Toe Quake [mm] | Skin Quake [mm] | Setup factor | Lim distance [m] | K | Nc | SRD Multipliers LB | SRD Multipliers UB | Hammer Break Down Coeffiecnt | Buckling multiplier | Glauconite_multi
| 8 | 8 | 0.29 | 100 | 0.215 | 1.383 | C1 | weld | 1 | 2 | 0 | 1 | 0 | 0.75 | sand | Alm_Hamre_2018 | 0.5 | 0.25 | 2.5 | 2.5 | 0 | 0 | 0 | 9 | 0.8 | 1.25 | 1.5 | 1.25
| 8 | 8 | 2.71 | 100 | 1.1 | 3 | B2 | attm | 2 | 3 | 0 | 2 | 0.75 | 1.7 | sand | Alm_Hamre_2018 | 0.5 | 0.25 | 2.5 | 2.5 | 0 | 0 | 0 | 9 | 0.8 | 1.25 | 1.5 | 0.8
| 8 | 8 | 3 | 89 | 1.25 | 1.27 | C1 | attm | 3 | 3.7 | 1 | 3 | 1.7 | 2.9 | sand | Alm_Hamre_2018 | 0.5 | 0.25 | 2.5 | 2.5 | 0 | 0 | 0 | 9 | 0.8 | 1.25 | 1.5 | 0.8
| 8 | 8 | 3 | 89 | 1.35 | 1.27 | C1 | attm | 4 | 5 | 0 | 4 | 2.9 | 5.6 | sand | Alm_Hamre_2018 | 0.5 | 0.25 | 2.5 | 2.5 | 0 | 0 | 0 | 9 | 0.8 | 1.25 | 1.5 | 0.8
| 8 | 8 | 2.5 | 86 | 2 | 1.325 | C1 | weld | 5 | 6 | 0 | 5 | 5.6 | 7.5 | sand | Alm_Hamre_2018 | 0.5 | 0.25 | 2.5 | 2.5 | 0 | 0 | 0 | 9 | 0.8 | 1.25 | 1.5 | 0.8
| 8 | 8 | 2 | 101 | 2.715 | 1.11 | D | attm | 6 | 7.3 | 1 | 6 | 7.5 | 9.3 | sand | Alm_Hamre_2018 | 0.5 | 0.25 | 2.5 | 2.5 | 0 | 0 | 0 | 9 | 0.8 | 1.25 | 1.5 | 0.8
| 8 | 8.314 | 3 | 100 | 2.815 | 1.23 | D | attm | 7 | 10 | 0 | 7 | 9.3 | 17.8 | sand | Alm_Hamre_2018 | 0.5 | 0.25 | 2.5 | 2.5 | 0 | 0 | 0 | 9 | 0.8 | 1.25 | 1.5 | 0.8
| 8.314 | 8.629 | 3 | 78 | 2.885 | 1.11 | D | attm | 8 | 12.93 | 1 | 8 | 17.8 | 27 | clay | Alm_Hamre_2018 | 0.5 | 0.25 | 2.5 | 2.5 | 0 | 0 | 0 | 9 | 0.8 | 1.25 | 1.5 | 0.8
| 8.629 | 8.943 | 3 | 73 | 2.89 | 1.23 | D | attm | 9 | 17.4 | 0 | 9 | 27 | 29 | clay | Alm_Hamre_2018 | 0.5 | 0.25 | 2.5 | 2.5 | 0 | 0 | 0 | 9 | 0.8 | 1.25 | 1.5 | 1.25
| 8.943 | 9.181 | 2.265 | 73 | 3.165 | 1.23 | D | attm | 10 | 25 | 0 | 10 | 29 | 32 | glauconite | Alm_Hamre_2018 | 0.5 | 0.25 | 2.5 | 2.5 | 0 | 0 | 0 | 9 | 0.8 | 1.25 | 2 | 1.5 | 2
| 9.181 | 9.39 | 2 | 83 | 3.24 | 1.23 | D | attm | 11 | 34 | 0 | 11 | 32 | 36.3 | glauconite | Alm_Hamre_2018 | 0.5 | 0.25 | 2.5 | 2.5 | 0 | 0 | 0 | 9 | 0.8 | 1.25 | 2 | 1.5 | 2
| 9.39 | 9.6 | 2 | 93 | 3.3 | 3 | B2 | attm | 12 | 51 | 0 | 12 | 36.3 | 40 | glauconite | Alm_Hamre_2018 | 0.5 | 0.25 | 2.5 | 2.5 | 0 | 0 | 0 | 9 | 0.8 | 1.25 | 2 | 1.5 | 2
| 9.6 | 9.6 | 2.135 | 88 | 3.4 | 3 | B2 | attm | 13 | 73.5 | 0 | 13 | 40 | 44 | glauconite | Alm_Hamre_2018 | 0.5 | 0.25 | 2.5 | 2.5 | 0 | 0 | 0 | 9 | 0.8 | 1.25 | 2 | 1.5 | 2
| 9.6 | 9.6 | 3 | 83 | 3.682 | 1.07 | D | attm |  |  |  | 14 | 44 | 50 | glauconite | Alm_Hamre_2018 | 0.5 | 0.25 | 2.5 | 2.5 | 0 | 0 | 0 | 9 | 0.8 | 1.25 | 2 | 2.5 | 2
| 9.6 | 9.6 | 3 | 83 | 3.697 | 1.07 | D | attm |  |  |  | 15 | 50 | 80 | clay | Alm_Hamre_2018 | 0.5 | 0.25 | 2.5 | 2.5 | 0 | 0 | 0 | 9 | 0.8 | 1.25 | 1.5 | 3.5
| 9.6 | 9.6 | 3 | 91 | 3.722 | 1.14 | D | attm
| 9.6 | 9.6 | 3 | 88 | 4.077 | 1.14 | D | attm
| 9.6 | 9.6 | 3 | 89 | 4.125 | 3 | B2 | attm
| 9.6 | 9.6 | 3 | 86 | 5.2 | 1.051 | D | weld
| 9.6 | 9.6 | 3 | 81 | 6.932 | 1.16 | C1 | attm
| 9.6 | 9.6 | 3 | 80 | 7.288 | 1.16 | C1 | attm
| 9.6 | 9.6 | 3 | 76 | 8.6 | 0.976 | D | weld
| 9.6 | 9.6 | 3 | 76 | 12.1 | 1.051 | D | weld
| 9.6 | 9.6 | 3 | 73 | 13.092 | 1.1 | C1 | attm
| 9.6 | 9.6 | 3 | 73 | 13.448 | 1.1 | C1 | attm
| 9.6 | 9.6 | 3 | 73 | 15 | 1.524 | C1 | weld
| 9.6 | 9.6 | 3 | 73 | 17 | 2 | B2 | attm
| 9.6 | 9.6 | 3 | 73 | 19 | 1.145 | D | weld
| 9.6 | 9.6 | 2.6 | 73 | 21.8 | 1.4 | C1 | attm
[5 empty] | 22.2 | 1.4 | C1 | attm
[5 empty] | 23 | 1.143 | D | weld
[5 empty] | 27 | 1.048 | D | weld
[5 empty] | 31 | 1.18 | D | weld
Stevens
Alm_Hamre
ICP_18
Alm_Hamre_2018
sand
clay
clay_L_PI
clay_H_PI
glauconite
Note on G1: Author: Distance from pile top of weld or attachment to be checked for fatigue analysis.
Note on J1: Author: "weld" or "attm"
Note on M1: Author: distance of Point of interests for time history variables, Maximum number of input 13 0 value means no plot
Note on N1: Author: Maximum No of plotted section is 3
Note on AE1: Author: This is a multipliers applied on top of the analyses normal settings. For example: if the hammer breakdown analysis is performed with UB soil, this factor will we applied on top of the UB factor after the hammer breakdown.
Note on AG1: [Threaded comment] Your version of Excel allows you to read this threaded comment; however, any edits to it will get removed if the file is opened in a newer version of Excel. Learn more: https://go.microsoft.com/fwlink/?linkid=870924 Comment: A mulitplier for higher shaft friction of sand containing Glauconite. If -1 is used the multiplier is equal to Rf from CPT

## EW1_62_BORS
| TopD [m] | BotD [m] | Can H [m] | wt [mm] | X | SCF | SN | Type | Number | Points for TimeSeries - Depth from pile head [m] | To be plotted | No Layer | Layer Top [m bml] | Layer Bot [m bml] | soilType | SRD Model | Toe Damping [s/m] | Skin Damping [s/m] | Toe Quake [mm] | Skin Quake [mm] | Setup factor | Lim distance [m] | K | Nc | SRD Multipliers LB | SRD Multipliers UB | Hammer Break Down Coeffiecnt | Buckling multiplier | Glauconite_multi
| 8 | 8 | 0.29 | 100 | 0.215 | 1.383 | C1 | weld | 1 | 2 | 0 | 1 | 0 | 0.75 | sand | Alm_Hamre_2018 | 0.5 | 0.25 | 2.5 | 2.5 | 0 | 0 | 0 | 9 | 0.8 | 1.25 | 1.5 | 1.25
| 8 | 8 | 2.71 | 100 | 1.1 | 3 | B2 | attm | 2 | 3 | 0 | 2 | 0.75 | 1.7 | sand | Alm_Hamre_2018 | 0.5 | 0.25 | 2.5 | 2.5 | 0 | 0 | 0 | 9 | 0.8 | 1.25 | 1.5 | 0.8
| 8 | 8 | 3 | 89 | 1.25 | 1.27 | C1 | attm | 3 | 3.7 | 1 | 3 | 1.7 | 2.9 | sand | Alm_Hamre_2018 | 0.5 | 0.25 | 2.5 | 2.5 | 0 | 0 | 0 | 9 | 0.8 | 1.25 | 1.5 | 0.8
| 8 | 8 | 3 | 89 | 1.35 | 1.27 | C1 | attm | 4 | 5 | 0 | 4 | 2.9 | 5.6 | sand | Alm_Hamre_2018 | 0.5 | 0.25 | 2.5 | 2.5 | 0 | 0 | 0 | 9 | 0.8 | 1.25 | 1.5 | 0.8
| 8 | 8 | 2.5 | 86 | 2 | 1.325 | C1 | weld | 5 | 6 | 0 | 5 | 5.6 | 7.5 | sand | Alm_Hamre_2018 | 0.5 | 0.25 | 2.5 | 2.5 | 0 | 0 | 0 | 9 | 0.8 | 1.25 | 1.5 | 0.8
| 8 | 8 | 2 | 101 | 2.715 | 1.11 | D | attm | 6 | 7.3 | 1 | 6 | 7.5 | 9.3 | sand | Alm_Hamre_2018 | 0.5 | 0.25 | 2.5 | 2.5 | 0 | 0 | 0 | 9 | 0.8 | 1.25 | 1.5 | 0.8
| 8 | 8.314 | 3 | 100 | 2.815 | 1.23 | D | attm | 7 | 10 | 0 | 7 | 9.3 | 17.8 | sand | Alm_Hamre_2018 | 0.5 | 0.25 | 2.5 | 2.5 | 0 | 0 | 0 | 9 | 0.8 | 1.25 | 1.5 | 0.8
| 8.314 | 8.629 | 3 | 78 | 2.885 | 1.11 | D | attm | 8 | 12.93 | 1 | 8 | 17.8 | 27 | clay | Alm_Hamre_2018 | 0.5 | 0.25 | 2.5 | 2.5 | 0 | 0 | 0 | 9 | 0.8 | 1.25 | 1.5 | 0.8
| 8.629 | 8.943 | 3 | 73 | 2.89 | 1.23 | D | attm | 9 | 17.4 | 0 | 9 | 27 | 29 | clay | Alm_Hamre_2018 | 0.5 | 0.25 | 2.5 | 2.5 | 0 | 0 | 0 | 9 | 0.8 | 1.25 | 1.5 | 1.25
| 8.943 | 9.181 | 2.265 | 73 | 3.165 | 1.23 | D | attm | 10 | 25 | 0 | 10 | 29 | 32 | glauconite | Alm_Hamre_2018 | 0.5 | 0.25 | 2.5 | 2.5 | 0 | 0 | 0 | 9 | 0.8 | 1.25 | 2 | 1.5 | 2
| 9.181 | 9.39 | 2 | 83 | 3.24 | 1.23 | D | attm | 11 | 34 | 0 | 11 | 32 | 36.3 | glauconite | Alm_Hamre_2018 | 0.5 | 0.25 | 2.5 | 2.5 | 0 | 0 | 0 | 9 | 0.8 | 1.25 | 2 | 1.5 | 4
| 9.39 | 9.6 | 2 | 93 | 3.3 | 3 | B2 | attm | 12 | 51 | 0 | 12 | 36.3 | 40 | glauconite | Alm_Hamre_2018 | 0.5 | 0.25 | 2.5 | 2.5 | 0 | 0 | 0 | 9 | 0.8 | 1.25 | 2 | 1.5 | 4
| 9.6 | 9.6 | 2.135 | 88 | 3.4 | 3 | B2 | attm | 13 | 73.5 | 0 | 13 | 40 | 44 | glauconite | Alm_Hamre_2018 | 0.5 | 0.25 | 2.5 | 2.5 | 0 | 0 | 0 | 9 | 0.8 | 1.25 | 2 | 1.5 | 4
| 9.6 | 9.6 | 3 | 83 | 3.682 | 1.07 | D | attm |  |  |  | 14 | 44 | 50 | glauconite | Alm_Hamre_2018 | 0.5 | 0.25 | 2.5 | 2.5 | 0 | 0 | 0 | 9 | 0.8 | 1.25 | 2 | 2.5 | 4
| 9.6 | 9.6 | 3 | 83 | 3.697 | 1.07 | D | attm |  |  |  | 15 | 50 | 80 | clay | Alm_Hamre_2018 | 0.5 | 0.25 | 2.5 | 2.5 | 0 | 0 | 0 | 9 | 0.8 | 1.25 | 1.5 | 3.5
| 9.6 | 9.6 | 3 | 91 | 3.722 | 1.14 | D | attm
| 9.6 | 9.6 | 3 | 88 | 4.077 | 1.14 | D | attm
| 9.6 | 9.6 | 3 | 89 | 4.125 | 3 | B2 | attm
| 9.6 | 9.6 | 3 | 86 | 5.2 | 1.051 | D | weld
| 9.6 | 9.6 | 3 | 81 | 6.932 | 1.16 | C1 | attm
| 9.6 | 9.6 | 3 | 80 | 7.288 | 1.16 | C1 | attm
| 9.6 | 9.6 | 3 | 76 | 8.6 | 0.976 | D | weld
| 9.6 | 9.6 | 3 | 76 | 12.1 | 1.051 | D | weld
| 9.6 | 9.6 | 3 | 73 | 13.092 | 1.1 | C1 | attm
| 9.6 | 9.6 | 3 | 73 | 13.448 | 1.1 | C1 | attm
| 9.6 | 9.6 | 3 | 73 | 15 | 1.524 | C1 | weld
| 9.6 | 9.6 | 3 | 73 | 17 | 2 | B2 | attm
| 9.6 | 9.6 | 3 | 73 | 19 | 1.145 | D | weld
| 9.6 | 9.6 | 2.6 | 73 | 21.8 | 1.4 | C1 | attm
[5 empty] | 22.2 | 1.4 | C1 | attm
[5 empty] | 23 | 1.143 | D | weld
[5 empty] | 27 | 1.048 | D | weld
[5 empty] | 31 | 1.18 | D | weld
Stevens
Alm_Hamre
ICP_18
Alm_Hamre_2018
sand
clay
clay_L_PI
clay_H_PI
glauconite
Note on G1: Author: Distance from pile top of weld or attachment to be checked for fatigue analysis.
Note on J1: Author: "weld" or "attm"
Note on M1: Author: distance of Point of interests for time history variables, Maximum number of input 13 0 value means no plot
Note on N1: Author: Maximum No of plotted section is 3
Note on AE1: Author: This is a multipliers applied on top of the analyses normal settings. For example: if the hammer breakdown analysis is performed with UB soil, this factor will we applied on top of the UB factor after the hammer breakdown.
Note on AG1: [Threaded comment] Your version of Excel allows you to read this threaded comment; however, any edits to it will get removed if the file is opened in a newer version of Excel. Learn more: https://go.microsoft.com/fwlink/?linkid=870924 Comment: A mulitplier for higher shaft friction of sand containing Glauconite. If -1 is used the multiplier is equal to Rf from CPT

## EW1_62_BORS5
| TopD [m] | BotD [m] | Can H [m] | wt [mm] | X | SCF | SN | Type | Number | Points for TimeSeries - Depth from pile head [m] | To be plotted | No Layer | Layer Top [m bml] | Layer Bot [m bml] | soilType | SRD Model | Toe Damping [s/m] | Skin Damping [s/m] | Toe Quake [mm] | Skin Quake [mm] | Setup factor | Lim distance [m] | K | Nc | SRD Multipliers LB | SRD Multipliers UB | Hammer Break Down Coeffiecnt | Buckling multiplier | Glauconite_multi
| 8 | 8 | 0.29 | 100 | 0.215 | 1.383 | C1 | weld | 1 | 2 | 0 | 1 | 0 | 0.75 | sand | Alm_Hamre_2018 | 0.5 | 0.25 | 2.5 | 2.5 | 0 | 0 | 0 | 9 | 0.8 | 1.25 | 1.5 | 1.25
| 8 | 8 | 2.71 | 100 | 1.1 | 3 | B2 | attm | 2 | 3 | 0 | 2 | 0.75 | 1.7 | sand | Alm_Hamre_2018 | 0.5 | 0.25 | 2.5 | 2.5 | 0 | 0 | 0 | 9 | 0.8 | 1.25 | 1.5 | 0.8
| 8 | 8 | 3 | 89 | 1.25 | 1.27 | C1 | attm | 3 | 3.7 | 1 | 3 | 1.7 | 2.9 | sand | Alm_Hamre_2018 | 0.5 | 0.25 | 2.5 | 2.5 | 0 | 0 | 0 | 9 | 0.8 | 1.25 | 1.5 | 0.8
| 8 | 8 | 3 | 89 | 1.35 | 1.27 | C1 | attm | 4 | 5 | 0 | 4 | 2.9 | 5.6 | sand | Alm_Hamre_2018 | 0.5 | 0.25 | 2.5 | 2.5 | 0 | 0 | 0 | 9 | 0.8 | 1.25 | 1.5 | 0.8
| 8 | 8 | 2.5 | 86 | 2 | 1.325 | C1 | weld | 5 | 6 | 0 | 5 | 5.6 | 7.5 | sand | Alm_Hamre_2018 | 0.5 | 0.25 | 2.5 | 2.5 | 0 | 0 | 0 | 9 | 0.8 | 1.25 | 1.5 | 0.8
| 8 | 8 | 2 | 101 | 2.715 | 1.11 | D | attm | 6 | 7.3 | 1 | 6 | 7.5 | 9.3 | sand | Alm_Hamre_2018 | 0.5 | 0.25 | 2.5 | 2.5 | 0 | 0 | 0 | 9 | 0.8 | 1.25 | 1.5 | 0.8
| 8 | 8.314 | 3 | 100 | 2.815 | 1.23 | D | attm | 7 | 10 | 0 | 7 | 9.3 | 17.8 | sand | Alm_Hamre_2018 | 0.5 | 0.25 | 2.5 | 2.5 | 0 | 0 | 0 | 9 | 0.8 | 1.25 | 1.5 | 0.8
| 8.314 | 8.629 | 3 | 78 | 2.885 | 1.11 | D | attm | 8 | 12.93 | 1 | 8 | 17.8 | 27 | clay | Alm_Hamre_2018 | 0.5 | 0.25 | 2.5 | 2.5 | 0 | 0 | 0 | 9 | 0.8 | 1.25 | 1.5 | 0.8
| 8.629 | 8.943 | 3 | 73 | 2.89 | 1.23 | D | attm | 9 | 17.4 | 0 | 9 | 27 | 29 | clay | Alm_Hamre_2018 | 0.5 | 0.25 | 2.5 | 2.5 | 0 | 0 | 0 | 9 | 0.8 | 1.25 | 1.5 | 1.25
| 8.943 | 9.181 | 2.265 | 73 | 3.165 | 1.23 | D | attm | 10 | 25 | 0 | 10 | 29 | 32 | glauconite | Alm_Hamre_2018 | 0.5 | 0.25 | 2.5 | 2.5 | 0 | 0 | 0 | 9 | 0.8 | 1.25 | 2 | 1.5 | 2
| 9.181 | 9.39 | 2 | 83 | 3.24 | 1.23 | D | attm | 11 | 34 | 0 | 11 | 32 | 36.3 | glauconite | Alm_Hamre_2018 | 0.5 | 0.25 | 2.5 | 2.5 | 0 | 0 | 0 | 9 | 0.8 | 1.25 | 2 | 1.5 | 4
| 9.39 | 9.6 | 2 | 93 | 3.3 | 3 | B2 | attm | 12 | 51 | 0 | 12 | 36.3 | 40 | glauconite | Alm_Hamre_2018 | 0.5 | 0.25 | 2.5 | 2.5 | 0 | 0 | 0 | 9 | 0.8 | 1.25 | 2 | 1.5 | 4
| 9.6 | 9.6 | 2.135 | 88 | 3.4 | 3 | B2 | attm | 13 | 73.5 | 0 | 13 | 40 | 44 | glauconite | Alm_Hamre_2018 | 0.5 | 0.25 | 2.5 | 2.5 | 0 | 0 | 0 | 9 | 0.8 | 1.25 | 2 | 1.5 | 4
| 9.6 | 9.6 | 3 | 83 | 3.682 | 1.07 | D | attm |  |  |  | 14 | 44 | 50 | glauconite | Alm_Hamre_2018 | 0.5 | 0.25 | 2.5 | 2.5 | 0 | 0 | 0 | 9 | 0.8 | 1.25 | 2 | 2.5 | 4
| 9.6 | 9.6 | 3 | 83 | 3.697 | 1.07 | D | attm |  |  |  | 15 | 50 | 80 | clay | Alm_Hamre_2018 | 0.5 | 0.25 | 2.5 | 2.5 | 0 | 0 | 0 | 9 | 0.8 | 1.25 | 1.5 | 3.5
| 9.6 | 9.6 | 3 | 91 | 3.722 | 1.14 | D | attm
| 9.6 | 9.6 | 3 | 88 | 4.077 | 1.14 | D | attm
| 9.6 | 9.6 | 3 | 89 | 4.125 | 3 | B2 | attm
| 9.6 | 9.6 | 3 | 86 | 5.2 | 1.051 | D | weld
| 9.6 | 9.6 | 3 | 81 | 6.932 | 1.16 | C1 | attm
| 9.6 | 9.6 | 3 | 80 | 7.288 | 1.16 | C1 | attm
| 9.6 | 9.6 | 3 | 76 | 8.6 | 0.976 | D | weld
| 9.6 | 9.6 | 3 | 76 | 12.1 | 1.051 | D | weld
| 9.6 | 9.6 | 3 | 73 | 13.092 | 1.1 | C1 | attm
| 9.6 | 9.6 | 3 | 73 | 13.448 | 1.1 | C1 | attm
| 9.6 | 9.6 | 3 | 73 | 15 | 1.524 | C1 | weld
| 9.6 | 9.6 | 3 | 73 | 17 | 2 | B2 | attm
| 9.6 | 9.6 | 3 | 73 | 19 | 1.145 | D | weld
| 9.6 | 9.6 | 2.6 | 73 | 21.8 | 1.4 | C1 | attm
[5 empty] | 22.2 | 1.4 | C1 | attm
[5 empty] | 23 | 1.143 | D | weld
[5 empty] | 27 | 1.048 | D | weld
[5 empty] | 31 | 1.18 | D | weld
Stevens
Alm_Hamre
ICP_18
Alm_Hamre_2018
sand
clay
clay_L_PI
clay_H_PI
glauconite
Note on G1: Author: Distance from pile top of weld or attachment to be checked for fatigue analysis.
Note on J1: Author: "weld" or "attm"
Note on M1: Author: distance of Point of interests for time history variables, Maximum number of input 13 0 value means no plot
Note on N1: Author: Maximum No of plotted section is 3
Note on AE1: Author: This is a multipliers applied on top of the analyses normal settings. For example: if the hammer breakdown analysis is performed with UB soil, this factor will we applied on top of the UB factor after the hammer breakdown.
Note on AG1: [Threaded comment] Your version of Excel allows you to read this threaded comment; however, any edits to it will get removed if the file is opened in a newer version of Excel. Learn more: https://go.microsoft.com/fwlink/?linkid=870924 Comment: A mulitplier for higher shaft friction of sand containing Glauconite. If -1 is used the multiplier is equal to Rf from CPT

## EW1_62_SHOE
| TopD [m] | BotD [m] | Can H [m] | wt [mm] | X | SCF | SN | Type | Number | Points for TimeSeries - Depth from pile head [m] | To be plotted | No Layer | Layer Top [m bml] | Layer Bot [m bml] | soilType | SRD Model | Toe Damping [s/m] | Skin Damping [s/m] | Toe Quake [mm] | Skin Quake [mm] | Setup factor | Lim distance [m] | K | Nc | SRD Multipliers LB | SRD Multipliers UB | Hammer Break Down Coeffiecnt | Buckling multiplier | Glauconite_multi
| 8 | 8 | 0.29 | 100 | 0.215 | 1.383 | C1 | weld | 1 | 2 | 0 | 1 | 0 | 0.75 | sand | Alm_Hamre_2018 | 0.5 | 0.25 | 2.5 | 2.5 | 0 | 0 | 0 | 9 | 0.8 | 1.25 | 1.5 | 1.25
| 8 | 8 | 2.71 | 100 | 1.1 | 3 | B2 | attm | 2 | 3 | 0 | 2 | 0.75 | 1.7 | sand | Alm_Hamre_2018 | 0.5 | 0.25 | 2.5 | 2.5 | 0 | 0 | 0 | 9 | 0.8 | 1.25 | 1.5 | 0.8
| 8 | 8 | 3 | 89 | 1.25 | 1.27 | C1 | attm | 3 | 3.7 | 1 | 3 | 1.7 | 2.9 | sand | Alm_Hamre_2018 | 0.5 | 0.25 | 2.5 | 2.5 | 0 | 0 | 0 | 9 | 0.8 | 1.25 | 1.5 | 0.8
| 8 | 8 | 3 | 89 | 1.35 | 1.27 | C1 | attm | 4 | 5 | 0 | 4 | 2.9 | 5.6 | sand | Alm_Hamre_2018 | 0.5 | 0.25 | 2.5 | 2.5 | 0 | 0 | 0 | 9 | 0.8 | 1.25 | 1.5 | 0.8
| 8 | 8 | 2.5 | 86 | 2 | 1.325 | C1 | weld | 5 | 6 | 0 | 5 | 5.6 | 7.5 | sand | Alm_Hamre_2018 | 0.5 | 0.25 | 2.5 | 2.5 | 0 | 0 | 0 | 9 | 0.8 | 1.25 | 1.5 | 0.8
| 8 | 8 | 2 | 101 | 2.715 | 1.11 | D | attm | 6 | 7.3 | 1 | 6 | 7.5 | 9.3 | sand | Alm_Hamre_2018 | 0.5 | 0.25 | 2.5 | 2.5 | 0 | 0 | 0 | 9 | 0.8 | 1.25 | 1.5 | 0.8
| 8 | 8.314 | 3 | 100 | 2.815 | 1.23 | D | attm | 7 | 10 | 0 | 7 | 9.3 | 17.8 | sand | Alm_Hamre_2018 | 0.5 | 0.25 | 2.5 | 2.5 | 0 | 0 | 0 | 9 | 0.8 | 1.25 | 1.5 | 0.8
| 8.314 | 8.629 | 3 | 78 | 2.885 | 1.11 | D | attm | 8 | 12.93 | 1 | 8 | 17.8 | 27 | clay | Alm_Hamre_2018 | 0.5 | 0.25 | 2.5 | 2.5 | 0 | 0 | 0 | 9 | 0.8 | 1.25 | 1.5 | 0.8
| 8.629 | 8.943 | 3 | 73 | 2.89 | 1.23 | D | attm | 9 | 17.4 | 0 | 9 | 27 | 29 | clay | Alm_Hamre_2018 | 0.5 | 0.25 | 2.5 | 2.5 | 0 | 0 | 0 | 9 | 0.8 | 1.25 | 1.5 | 1.25
| 8.943 | 9.181 | 2.265 | 73 | 3.165 | 1.23 | D | attm | 10 | 25 | 0 | 10 | 29 | 32 | glauconite | Alm_Hamre_2018 | 0.5 | 0.25 | 2.5 | 2.5 | 0 | 0 | 0 | 9 | 0.8 | 1.25 | 2 | 1.5 | 1
| 9.181 | 9.39 | 2 | 83 | 3.24 | 1.23 | D | attm | 11 | 34 | 0 | 11 | 32 | 36.3 | glauconite | Alm_Hamre_2018 | 0.5 | 0.25 | 2.5 | 2.5 | 0 | 0 | 0 | 9 | 0.8 | 1.25 | 2 | 1.5 | 1
| 9.39 | 9.6 | 2 | 93 | 3.3 | 3 | B2 | attm | 12 | 51 | 0 | 12 | 36.3 | 40 | glauconite | Alm_Hamre_2018 | 0.5 | 0.25 | 2.5 | 2.5 | 0 | 0 | 0 | 9 | 0.8 | 1.25 | 2 | 1.5 | 1
| 9.6 | 9.6 | 2.135 | 88 | 3.4 | 3 | B2 | attm | 13 | 73.5 | 0 | 13 | 40 | 44 | glauconite | Alm_Hamre_2018 | 0.5 | 0.25 | 2.5 | 2.5 | 0 | 0 | 0 | 9 | 0.8 | 1.25 | 2 | 1.5 | 1
| 9.6 | 9.6 | 3 | 83 | 3.682 | 1.07 | D | attm |  |  |  | 14 | 44 | 50 | glauconite | Alm_Hamre_2018 | 0.5 | 0.25 | 2.5 | 2.5 | 0 | 0 | 0 | 9 | 0.8 | 1.25 | 2 | 2.5 | 1
| 9.6 | 9.6 | 3 | 83 | 3.697 | 1.07 | D | attm |  |  |  | 15 | 50 | 80 | clay | Alm_Hamre_2018 | 0.5 | 0.25 | 2.5 | 2.5 | 0 | 0 | 0 | 9 | 0.8 | 1.25 | 1.5 | 3.5
| 9.6 | 9.6 | 3 | 91 | 3.722 | 1.14 | D | attm
| 9.6 | 9.6 | 3 | 88 | 4.077 | 1.14 | D | attm
| 9.6 | 9.6 | 3 | 89 | 4.125 | 3 | B2 | attm
| 9.6 | 9.6 | 3 | 86 | 5.2 | 1.051 | D | weld
| 9.6 | 9.6 | 3 | 81 | 6.932 | 1.16 | C1 | attm
| 9.6 | 9.6 | 3 | 80 | 7.288 | 1.16 | C1 | attm
| 9.6 | 9.6 | 3 | 76 | 8.6 | 0.976 | D | weld
| 9.6 | 9.6 | 3 | 76 | 12.1 | 1.051 | D | weld
| 9.6 | 9.6 | 3 | 73 | 13.092 | 1.1 | C1 | attm
| 9.6 | 9.6 | 3 | 73 | 13.448 | 1.1 | C1 | attm
| 9.6 | 9.6 | 3 | 73 | 15 | 1.524 | C1 | weld
| 9.6 | 9.6 | 3 | 73 | 17 | 2 | B2 | attm
| 9.6 | 9.6 | 3 | 73 | 19 | 1.145 | D | weld
| 9.6 | 9.6 | 2.6 | 93 | 21.8 | 1.4 | C1 | attm
[5 empty] | 22.2 | 1.4 | C1 | attm
[5 empty] | 23 | 1.143 | D | weld
[5 empty] | 27 | 1.048 | D | weld
[5 empty] | 31 | 1.18 | D | weld
Stevens
Alm_Hamre
ICP_18
Alm_Hamre_2018
sand
clay
clay_L_PI
clay_H_PI
glauconite
Note on G1: Author: Distance from pile top of weld or attachment to be checked for fatigue analysis.
Note on J1: Author: "weld" or "attm"
Note on M1: Author: distance of Point of interests for time history variables, Maximum number of input 13 0 value means no plot
Note on N1: Author: Maximum No of plotted section is 3
Note on AE1: Author: This is a multipliers applied on top of the analyses normal settings. For example: if the hammer breakdown analysis is performed with UB soil, this factor will we applied on top of the UB factor after the hammer breakdown.
Note on AG1: [Threaded comment] Your version of Excel allows you to read this threaded comment; however, any edits to it will get removed if the file is opened in a newer version of Excel. Learn more: https://go.microsoft.com/fwlink/?linkid=870924 Comment: A mulitplier for higher shaft friction of sand containing Glauconite. If -1 is used the multiplier is equal to Rf from CPT

## EW1_56_NORM
| TopD [m] | BotD [m] | Can H [m] | wt [mm] | X | SCF | SN | Type | Number | Points for TimeSeries - Depth from pile head [m] | To be plotted | No Layer | Layer Top [m bml] | Layer Bot [m bml] | soilType | SRD Model | Toe Damping [s/m] | Skin Damping [s/m] | Toe Quake [mm] | Skin Quake [mm] | Setup factor | Lim distance [m] | K | Nc | SRD Multipliers LB | SRD Multipliers UB | Hammer Break Down Coeffiecnt | Buckling multiplier | Glauconite_multi
| 8 | 8 | 0.29 | 100 | 0.215 | 1.383 | C1 | weld | 1 | 2 | 0 | 1 | 0 | 0.5 | sand | Alm_Hamre_2018 | 0.5 | 0.25 | 2.5 | 2.5 | 0 | 0 | 0 | 9 | 0.8 | 1.25 | 1.5 | 1.25
| 8 | 8 | 2.71 | 100 | 1.1 | 3 | B2 | attm | 2 | 3 | 0 | 2 | 0.5 | 1.5 | sand | Alm_Hamre_2018 | 0.5 | 0.25 | 2.5 | 2.5 | 0 | 0 | 0 | 9 | 0.8 | 1.25 | 1.5 | 0.8
| 8 | 8 | 3 | 89 | 1.25 | 1.27 | C1 | attm | 3 | 3.7 | 1 | 3 | 1.5 | 3.3 | sand | Alm_Hamre_2018 | 0.5 | 0.25 | 2.5 | 2.5 | 0 | 0 | 0 | 9 | 0.8 | 1.25 | 1.5 | 0.8
| 8 | 8 | 3 | 89 | 1.35 | 1.27 | C1 | attm | 4 | 5 | 0 | 4 | 3.3 | 7 | sand | Alm_Hamre_2018 | 0.5 | 0.25 | 2.5 | 2.5 | 0 | 0 | 0 | 9 | 0.8 | 1.25 | 1.5 | 0.8
| 8 | 8 | 2.5 | 86 | 2 | 1.325 | C1 | weld | 5 | 6 | 0 | 5 | 7 | 10.2 | clay | Alm_Hamre_2018 | 0.5 | 0.25 | 2.5 | 2.5 | 0 | 0 | 0 | 9 | 0.8 | 1.25 | 1.5 | 0.8
| 8 | 8 | 2 | 101 | 2.715 | 1.11 | D | attm | 6 | 7.3 | 1 | 6 | 10.2 | 17.1 | sand | Alm_Hamre_2018 | 0.5 | 0.25 | 2.5 | 2.5 | 0 | 0 | 0 | 9 | 0.8 | 1.25 | 1.5 | 0.8
| 8 | 8.314 | 3 | 100 | 2.815 | 1.23 | D | attm | 7 | 10 | 0 | 7 | 17.1 | 20 | sand | Alm_Hamre_2018 | 0.5 | 0.25 | 2.5 | 2.5 | 0 | 0 | 0 | 9 | 0.8 | 1.25 | 1.5 | 0.8
| 8.314 | 8.629 | 3 | 78 | 2.885 | 1.11 | D | attm | 8 | 12.93 | 1 | 8 | 20 | 22 | clay | Alm_Hamre_2018 | 0.5 | 0.25 | 2.5 | 2.5 | 0 | 0 | 0 | 9 | 0.8 | 1.25 | 1.5 | 0.8
| 8.629 | 8.943 | 3 | 73 | 2.89 | 1.23 | D | attm | 9 | 17.4 | 0 | 9 | 22 | 25.5 | clay | Alm_Hamre_2018 | 0.5 | 0.25 | 2.5 | 2.5 | 0 | 0 | 0 | 9 | 0.8 | 1.25 | 1.5 | 1.25
| 8.943 | 9.181 | 2.265 | 73 | 3.165 | 1.23 | D | attm | 10 | 25 | 0 | 10 | 25.5 | 27 | clay | Alm_Hamre_2018 | 0.5 | 0.25 | 2.5 | 2.5 | 0 | 0 | 0 | 9 | 0.8 | 1.25 | 1.5 | 1.25
| 9.181 | 9.39 | 2 | 83 | 3.24 | 1.23 | D | attm | 11 | 34 | 0 | 11 | 27 | 30 | sand | Alm_Hamre_2018 | 0.5 | 0.25 | 2.5 | 2.5 | 0 | 0 | 0 | 9 | 0.8 | 1.25 | 1.5 | 1.25
| 9.39 | 9.6 | 2 | 93 | 3.3 | 3 | B2 | attm | 12 | 51 | 0 | 12 | 30 | 53.3 | sand | Alm_Hamre_2018 | 0.5 | 0.25 | 2.5 | 2.5 | 0 | 0 | 0 | 9 | 0.8 | 1.25 | 1.5 | 1.25
| 9.6 | 9.6 | 2.135 | 88 | 3.4 | 3 | B2 | attm | 13 | 73.5 | 0
| 9.6 | 9.6 | 3 | 83 | 3.682 | 1.07 | D | attm
| 9.6 | 9.6 | 3 | 83 | 3.697 | 1.07 | D | attm
| 9.6 | 9.6 | 3 | 91 | 3.722 | 1.14 | D | attm
| 9.6 | 9.6 | 3 | 88 | 4.077 | 1.14 | D | attm
| 9.6 | 9.6 | 3 | 89 | 4.125 | 3 | B2 | attm
| 9.6 | 9.6 | 3 | 86 | 5.2 | 1.051 | D | weld
| 9.6 | 9.6 | 3 | 81 | 6.932 | 1.16 | C1 | attm
| 9.6 | 9.6 | 3 | 80 | 7.288 | 1.16 | C1 | attm
| 9.6 | 9.6 | 3 | 76 | 8.6 | 0.976 | D | weld
| 9.6 | 9.6 | 3 | 76 | 12.1 | 1.051 | D | weld
| 9.6 | 9.6 | 3 | 73 | 13.092 | 1.1 | C1 | attm
| 9.6 | 9.6 | 3 | 73 | 13.448 | 1.1 | C1 | attm
| 9.6 | 9.6 | 3 | 73 | 15 | 1.524 | C1 | weld
| 9.6 | 9.6 | 3 | 73 | 17 | 2 | B2 | attm
| 9.6 | 9.6 | 3 | 73 | 19 | 1.145 | D | weld
| 9.6 | 9.6 | 2.6 | 73 | 21.8 | 1.4 | C1 | attm
[5 empty] | 22.2 | 1.4 | C1 | attm
[5 empty] | 23 | 1.143 | D | weld
[5 empty] | 27 | 1.048 | D | weld
[5 empty] | 31 | 1.18 | D | weld
Stevens
Alm_Hamre
ICP_18
Alm_Hamre_2018
sand
clay
clay_L_PI
clay_H_PI
glauconite
Note on G1: Author: Distance from pile top of weld or attachment to be checked for fatigue analysis.
Note on J1: Author: "weld" or "attm"
Note on M1: Author: distance of Point of interests for time history variables, Maximum number of input 13 0 value means no plot
Note on N1: Author: Maximum No of plotted section is 3
Note on AE1: Author: This is a multipliers applied on top of the analyses normal settings. For example: if the hammer breakdown analysis is performed with UB soil, this factor will we applied on top of the UB factor after the hammer breakdown.
Note on AG1: [Threaded comment] Your version of Excel allows you to read this threaded comment; however, any edits to it will get removed if the file is opened in a newer version of Excel. Learn more: https://go.microsoft.com/fwlink/?linkid=870924 Comment: A mulitplier for higher shaft friction of sand containing Glauconite. If -1 is used the multiplier is equal to Rf from CPT